## ITEMS
ANO | SrNO | Chap | INO | PgNo | CAT | Ref | DESCRIP | Spec | UnitF | UnitS | CompRate | LRate | MAT1 | MAT2 | MAT3 | MAT4 | MAT5 | MAT6 | MAT7 | MAT8 | RATE1 | RATE2 | RATE3 | RATE4 | RATE5 | RATE6 | RATE7 | RATE8 | XCelX | XcelY | XLPath | RATYPE | SCADA | SCADAPer | Plastic
1 | 1 | Road Survey and DPR | 1.01 | 13 | SURVEY | MORTH | Fixing chainage Stone /Bench mark Stone / Center Stone / Apex Stone in earth and all sorts of soil and soft murum including conveying excavated material, fixing stone , including paintaining lettering numbers and back filling etc. complete. | As directed by Engineer in charge | Number | No. | 138 | 132 | RATE1: 0; RATE2: 0; RATE3: 0; RATE4: 0; RATE5: 0; RATE6: 0; RATE7: 0; RATE8: 0 | 4 | 7 | $G$4 | NO | FALSE | 0
2 | 2 | Road Survey and DPR | 1.02 | 13 | SURVEY | MORTH | Taking the trial pit for roads, alignment, C.D. Works in earth soil of all sorts, sands gravel or soft murum, including stacking the excavated material including all lifts and necessary back filling upto depth 1.50 meters | As directed by Engineer in charge | Cubic Metre | Cu.M. | 328 | 328 | RATE1: 0; RATE2: 0; RATE3: 0; RATE4: 0; RATE5: 0; RATE6: 0; RATE7: 0; RATE8: 0 | 5 | 7 | $G$5 | NO | FALSE | 0
3 | 3 | Road Survey and DPR | 1.03 | 13 | SURVEY | MORTH | Taking the trial pit for roads, alignment, C.D. Works in earth soil of all sorts, sands gravel, or soft murum, including stacking the excavated material including all lifts and necessary back filling upto depth 3.00 meters | As directed by Engineer in charge | Cubic Metre | Cu.M. | 358 | 358 | RATE1: 0; RATE2: 0; RATE3: 0; RATE4: 0; RATE5: 0; RATE6: 0; RATE7: 0; RATE8: 0 | 6 | 7 | $G$6 | NO | FALSE | 0
4 | 4 | Road Survey and DPR | 1.04 | 13 | SURVEY | MORTH | Taking the trial pit for roads, alignment, C.D. Works in Hard murum, including stacking the excavated material including all lifts and necessary back filling upto depth 1.50 meters | As directed by Engineer in charge | Cubic Metre | Cu.M. | 447 | 447 | RATE1: 0; RATE2: 0; RATE3: 0; RATE4: 0; RATE5: 0; RATE6: 0; RATE7: 0; RATE8: 0 | 7 | 7 | $G$7 | NO | FALSE | 0
5 | 5 | Road Survey and DPR | 1.05 | 13 | SURVEY | MORTH | Taking the trial pit for roads, alignment, C.D. Works in Hard murum, including stacking the excavated material including all lifts and necessary back filling upto depth 3.00 meters | As directed by Engineer in charge | Cubic Metre | Cu.M. | 507 | 507 | RATE1: 0; RATE2: 0; RATE3: 0; RATE4: 0; RATE5: 0; RATE6: 0; RATE7: 0; RATE8: 0 | 8 | 7 | $G$8 | NO | FALSE | 0
6 | 6 | Road Survey and DPR | 1.06 | 13 | SURVEY | MORTH | Taking the trial pit for roads, alignment, C.D. Works in Hard murum, and Boulders including stacking the excavated material including all lifts and necessary back filling upto depth 1.50 meters | As directed by Engineer in charge | Cubic Metre | Cu.M. | 567 | 567 | RATE1: 0; RATE2: 0; RATE3: 0; RATE4: 0; RATE5: 0; RATE6: 0; RATE7: 0; RATE8: 0 | 9 | 7 | $G$9 | NO | FALSE | 0
7 | 7 | Road Survey and DPR | 1.07 | 13 | SURVEY | MORTH | Taking the trial pit for roads, alignment, C.D. Works in Hard murum, and Boulders including stacking the excavated material including all lifts and necessary back filling upto depth 3.00 meters | As directed by Engineer in charge | Cubic Metre | Cu.M. | 626 | 626 | RATE1: 0; RATE2: 0; RATE3: 0; RATE4: 0; RATE5: 0; RATE6: 0; RATE7: 0; RATE8: 0 | 10 | 7 | $G$10 | NO | FALSE | 0
8 | 8 | Road Survey and DPR | 1.08 | 13 | SURVEY | MORTH | Fixing survey pegs in earth and all sorts Soil, Sand, Gravel, Soft Murum, etc. including conveying, fixing etc. complete. | As directed by Engineer in charge | Number | No. | 8 | 8 | RATE1: 0; RATE2: 0; RATE3: 0; RATE4: 0; RATE5: 0; RATE6: 0; RATE7: 0; RATE8: 0 | 11 | 7 | $G$11 | NO | FALSE | 0
9 | 9 | Road Survey and DPR | 1.09 | 14 | SURVEY | MORTH | Reconnaisance Survey of Road alignment in plain country including taking three dimensions of apexes verification of type of land etc. alongwith the alignment etc. complete (Without Chaining). | As directed by Engineer in charge | Kilometre | Km. | 1539 | 1415 | RATE1: 0; RATE2: 0; RATE3: 0; RATE4: 0; RATE5: 0; RATE6: 0; RATE7: 0; RATE8: 0 | 12 | 7 | $G$12 | NO | FALSE | 0
10 | 10 | Road Survey and DPR | 1.1 | 14 | SURVEY | MORTH | Reconnaisance Survey of Road alignment in plain country including taking three dimensions of apexes verification of type of land etc. alongwith the alignment etc. complete (With Chaining). | As directed by Engineer in charge | Kilometre | Km. | 4077 | 3504 | RATE1: 0; RATE2: 0; RATE3: 0; RATE4: 0; RATE5: 0; RATE6: 0; RATE7: 0; RATE8: 0 | 13 | 7 | $G$13 | NO | FALSE | 0
11 | 11 | Road Survey and DPR | 1.11 | 14 | SURVEY | MORTH | Reconnaissance Survey of a road alignment for new hilly road utilising exsisting forest cart tracks with use of ghat tracer (if found necessary), taking three dimensions of apexes including verification of type of land etc. complete. (Without Chaining) | As directed by Engineer in charge | Kilometre | Km. | 4341 | 3478 | RATE1: 0; RATE2: 0; RATE3: 0; RATE4: 0; RATE5: 0; RATE6: 0; RATE7: 0; RATE8: 0 | 14 | 7 | $G$14 | NO | FALSE | 0
12 | 12 | Road Survey and DPR | 1.12 | 14 | SURVEY | MORTH | Reconnaissance Survey of road alignment for new hilly road utilising exsisting forest cart tracks with use of ghat tracer (if found necessary), taking three dimensions of apexes including verification of type of land etc. complete. (With Chaining) | As directed by Engineer in charge | Kilometre | Km. | 5415 | 4647 | RATE1: 0; RATE2: 0; RATE3: 0; RATE4: 0; RATE5: 0; RATE6: 0; RATE7: 0; RATE8: 0 | 15 | 7 | $G$15 | NO | FALSE | 0
13 | 13 | Road Survey and DPR | 1.13 | 14 | SURVEY | MORTH | Reconnaissance Survey of road alignment in hilly road utilising exsisting forest cart tracks with use of ghat tracer (if found necessary), taking three dimensions of apexes including verification of type of land etc. complete. (Without Chaining) . | As directed by Engineer in charge | Kilometre | Km. | 2361 | 1713 | RATE1: 0; RATE2: 0; RATE3: 0; RATE4: 0; RATE5: 0; RATE6: 0; RATE7: 0; RATE8: 0 | 16 | 7 | $G$16 | NO | FALSE | 0
14 | 14 | Road Survey and DPR | 1.14 | 14 | SURVEY | MORTH | Reconnaissance Survey of road alignment in hilly road utilising existing forest cart 1.5 kms with use of ghat tracer (if found necessary), taking three dimensions of apexes including verification of type of land etc. complete. (With Chaining) . | As directed by Engineer in charge | Kilometre | Km. | 4537 | 3769 | RATE1: 0; RATE2: 0; RATE3: 0; RATE4: 0; RATE5: 0; RATE6: 0; RATE7: 0; RATE8: 0 | 17 | 7 | $G$17 | NO | FALSE | 0
15 | 15 | Road Survey and DPR | 1.15 | 14 | SURVEY | MORTH | Detailed survey of road in plain country including chaining and levelling with cross sections at every two chains inclusive of closing of survey each day. | As directed by Engineer in charge | Kilometre | Km. | 4816 | 2324 | RATE1: 0; RATE2: 0; RATE3: 0; RATE4: 0; RATE5: 0; RATE6: 0; RATE7: 0; RATE8: 0 | 18 | 7 | $G$18 | NO | FALSE | 0
16 | 16 | Road Survey and DPR | 1.16 | 14 | SURVEY | MORTH | Detailed survey of road length where earthwork is partly done including chaining and levelling with cross sections at every two inclusive of closing survey each day. | As directed by Engineer in charge | Kilometre | Km. | 4744 | 2324 | RATE1: 0; RATE2: 0; RATE3: 0; RATE4: 0; RATE5: 0; RATE6: 0; RATE7: 0; RATE8: 0 | 19 | 7 | $G$19 | NO | FALSE | 0
17 | 17 | Road Survey and DPR | 1.17 | 15 | SURVEY | MORTH | Detailed survey of road through hilly country taking cross section at every chains or as required including chaining , levelling and closing survey each day. | As directed by Engineer in charge | Kilometre | Km. | 7788 | 3956 | RATE1: 0; RATE2: 0; RATE3: 0; RATE4: 0; RATE5: 0; RATE6: 0; RATE7: 0; RATE8: 0 | 20 | 7 | $G$20 | NO | FALSE | 0
18 | 18 | Road Survey and DPR | 1.18 | 15 | SURVEY | MORTH | Detailed survey of road through hilly country taking cross section at every chains as per desired including chaining ,levelling and closing survey each day utilising existing cart track. | As directed by Engineer in charge | Kilometre | Km. | 5571 | 3559 | RATE1: 0; RATE2: 0; RATE3: 0; RATE4: 0; RATE5: 0; RATE6: 0; RATE7: 0; RATE8: 0 | 21 | 7 | $G$21 | NO | FALSE | 0
19 | 19 | Road Survey and DPR | 1.19 | 15 | SURVEY | MORTH | Providing and Fixing Wooden survey pegs including White washing etc. complete. | As directed by Engineer in charge | Number | No. | 28 | 15 | RATE1: 0; RATE2: 0; RATE3: 0; RATE4: 0; RATE5: 0; RATE6: 0; RATE7: 0; RATE8: 0 | 22 | 7 | $G$22 | NO | FALSE | 0
20 | 20 | Road Survey and DPR | 1.2 | 15 | SURVEY | MORTH | Carrying out catchment area traverse survey of minor stream ( not traceable in toposheet ) below 100 acres | As directed by Engineer in charge | Kilometre | Km. | 1868 | 722 | RATE1: 0; RATE2: 0; RATE3: 0; RATE4: 0; RATE5: 0; RATE6: 0; RATE7: 0; RATE8: 0 | 23 | 7 | $G$23 | NO | FALSE | 0
21 | 21 | Road Survey and DPR | 1.21 | 15 | SURVEY | MORTH | Cutting down branches of trees , bushes etc. stacking the material neatly as directed ( For Motarable Road) | As directed by Engineer in charge | Kilometre | Km. | 5965 | 5965 | RATE1: 0; RATE2: 0; RATE3: 0; RATE4: 0; RATE5: 0; RATE6: 0; RATE7: 0; RATE8: 0 | 24 | 7 | $G$24 | NO | FALSE | 0
22 | 22 | Road Survey and DPR | 1.22 | 15 | SURVEY | MORTH | Providing detailed layout plan of area in scale 1:500 including carrying out contour survey & detailed Engineering plane table Survey with the help of 20. The dolomite area measurement of the plot and structures, trees, over head line and under ground service amenities within the area, with triagular method and giving detailes of the structures, such as total area, type of building & distance from all corners taking trial pit 0.5x0.5x2.00 m.-2Nos. per acre and collection of record from city survey / D.I.L.R. authorities and authentication. The plan shall be traced on 75 micron polyster film and shall be submitted along with three Amonia prints. The contour levels shall be marked at 0.5. Meter intervals. Note:- The items includes- 1)Traversing work with theodolite and steel tape. 2) Levelling Grid Work of the terrain. 3)Detailed Engineering Survey and contouring work of the terrain. 4)Plotting work. 5)Collection of Record. a) up to 1 Acre | As directed by Engineer in charge | Acre | Acre | 7275 | 5659 | RATE1: 0; RATE2: 0; RATE3: 0; RATE4: 0; RATE5: 0; RATE6: 0; RATE7: 0; RATE8: 0 | 25 | 7 | $G$25 | NO | FALSE | 0
23 | 23 | Road Survey and DPR | 1.23 | 16 | SURVEY | MORTH | Providing detailed layout plan of area in scale 1:500 including carrying out contour survey & detailed Engineering plane table Survey with the help of 20. The dolomite area measurement of the plot and structures, trees, over head line and under ground service amenities within the area, with triagular method and giving detailes of the structures, such as total area, type of building & distance from all corners taking trial pit 0.5x0.5x2.00 m.-2Nos. per acre and collection of record from city survey / D.I.L.R. authorities and authentication. The plan shall be traced on 75 micron polyster film and shall be submitted along with three Amonia prints. The contour levels shall be marked at 0.5. Meter intervals. Note:- The items includes- 1)Traversing work with theodolite and steel tape. 2) Levelling Grid Work of the terrain. 3)Detailed Engineering Survey and contouring work of the terrain. 4)Plotting work. 5)Collection of Record. b) Above Acre | As directed by Engineer in charge | Acre | Acre | 7215 | 5659 | RATE1: 0; RATE2: 0; RATE3: 0; RATE4: 0; RATE5: 0; RATE6: 0; RATE7: 0; RATE8: 0 | 26 | 7 | $G$26 | NO | FALSE | 0
24 | 24 | Road Survey and DPR | 1.24 | 16 | SURVEY | MORTH | Reconnaisance survey including study of sheets,maps etc. for alignment including 3 dimension of appexes, fixing pegs,chain and compass or cross staff survey with L-Section and cross section of alignment at every 30 m or at every change of indiviation which ever is less including fly levels at close of days,fixing apex and B.M. stones of size 0.20*0.20*0.75 m in 1:2:4 C.C. at every 200 m and preparation of alignment plans and all type of compliance if required from department. | As directed by Engineer in charge | Kilometre | Km. | 24310 | 11168 | RATE1: 0; RATE2: 0; RATE3: 0; RATE4: 0; RATE5: 0; RATE6: 0; RATE7: 0; RATE8: 0 | 27 | 7 | $G$27 | NO | FALSE | 0
25 | 25 | Road Survey and DPR | 1.25 | 16 | SURVEY | MORTH | Preparation of detailed Plans and Estimates Of road including typing in 5 copies, ammonia prints, with colouring of plans, proper filing, indexing and paging etc. complete and all types of compliance, if required from Department. | As directed by Engineer in charge | Kilometre | Km. | 13397 | 11879 | RATE1: 0; RATE2: 0; RATE3: 0; RATE4: 0; RATE5: 0; RATE6: 0; RATE7: 0; RATE8: 0 | 28 | 7 | $G$28 | NO | FALSE | 0
26 | 26 | Road Survey and DPR | 1.26 | 16 | SURVEY | MORTH | Survey of C.D. works including taking L-section of Road, catchment area plan by Traverse method and taking and trial pits of size 1.00 Mx1.00Mx1.50M including preparation of detailed Plans and Estimates in 5 copies and all types of compliance if required from the Department. | As directed by Engineer in charge | Number | No. | 10298 | 7981 | RATE1: 0; RATE2: 0; RATE3: 0; RATE4: 0; RATE5: 0; RATE6: 0; RATE7: 0; RATE8: 0 | 29 | 7 | $G$29 | NO | FALSE | 0
27 | 27 | Road Survey and DPR | 1.27 | 17 | SURVEY | MORTH | Survey of Minor bridge including taking L section of existing road two defined cross sections one of U/s and one of D/s one vergin cross section on allernate proposed cross section and stream upto sufficient long with chain and compass taking three trial pits of size 1.00 x 1.00x3.0 m collecting samples of bed materials at size for ascertaining the silt factor unit test specific gravity from Govt. approved labouratories and preparation of detailed survey data submission of the porject duly typed colouring of the ammonia prints site pland and other drawing etc. complete if required form the Dpartment. | As directed by Engineer in charge | Number | No. | 50093 | 26395 | RATE1: 0; RATE2: 0; RATE3: 0; RATE4: 0; RATE5: 0; RATE6: 0; RATE7: 0; RATE8: 0 | 30 | 7 | $G$30 | NO | FALSE | 0
28 | 28 | Road Survey and DPR | 1.28 | 17 | SURVEY | MORTH | Survey of Major bridge including taking L-section of existing road two defined (one at U/S and one at D/s)one alternate proposed cross section stream upto sufficient length with chain and compass taking 5 trial pits three in bed two on banks of size 2.00x2.00x3.00m.for collecting samples at site for ascertaining the laboratories ( testing charges to be borne by the agency) and preparation of detailed survey data,submission of the project duly typed colouring of ammonia prints,site plan and other drawings etc.complete and all types of compliance if required from Department (Excluding taking trial bores and contouring) | As directed by Engineer in charge | Running Metre | Rg.M. | 1556 | 887 | RATE1: 0; RATE2: 0; RATE3: 0; RATE4: 0; RATE5: 0; RATE6: 0; RATE7: 0; RATE8: 0 | 31 | 7 | $G$31 | NO | FALSE | 0
29 | 29 | Road Survey and DPR | 1.29 | 17 | SURVEY | MORTH | Contour Survey of stream U/S and D/S of proposed bridge site including levelling at every 30 X 30 m preparing contour map with Autocad prints etc.complete in 5 sets. | As directed by Engineer in charge | Sq.Km. | Sq.Km. | 89161 | 54685 | RATE1: 0; RATE2: 0; RATE3: 0; RATE4: 0; RATE5: 0; RATE6: 0; RATE7: 0; RATE8: 0 | 32 | 7 | $G$32 | NO | FALSE | 0
30 | 30 | Road Survey and DPR | 1.3 | 18 | SURVEY | MORTH | Survey of raised Causeway including reconnaissance taking L section of existing road one defined one vergin one alternate proposed cross section and stream upto sufficient lengths with chain and compass taking two trial pits of size 2.00x2.00x3.00m.collecting samples at site ascertaining silt factor and preparation of detailed survey data,submission of the project duly typed colouring of the ammonia prints,site plan and other drawing etc.complete if required from Deparetment. | As directed by Engineer in charge | Number | No. | 41384 | 17904 | RATE1: 0; RATE2: 0; RATE3: 0; RATE4: 0; RATE5: 0; RATE6: 0; RATE7: 0; RATE8: 0 | 33 | 7 | $G$33 | NO | FALSE | 0
31 | 31 | Road Survey and DPR | 1.31 | 18 | SURVEY | MORTH | Preparation of detailed plans and estimates of Raise Causeway on the basis of the approved detailed survey data by competent authority including typing in 5 copies ammonia prints site plan other drawings with colouring of plans proper filling indexing and paging etc.complete and all types of compliance if required from Department. | As directed by Engineer in charge | Number | No. | 9607 | 8295 | RATE1: 0; RATE2: 0; RATE3: 0; RATE4: 0; RATE5: 0; RATE6: 0; RATE7: 0; RATE8: 0 | 34 | 7 | $G$34 | NO | FALSE | 0
32 | 32 | Road Survey and DPR | 1.32 | 18 | SURVEY | MORTH | Complete survey of stream having catchment area upto 1 sq. mile including catchment survey taking necessary L.S./C.S. and other details etc. complete. | As directed by Engineer in charge | Number | No. | 7661 | 3172 | RATE1: 0; RATE2: 0; RATE3: 0; RATE4: 0; RATE5: 0; RATE6: 0; RATE7: 0; RATE8: 0 | 35 | 7 | $G$35 | NO | FALSE | 0
33 | 33 | Road Survey and DPR | 1.33 | 18 | SURVEY | MORTH | Complete survey of stream having catchment area above 1 sq. Mile and upto 5 sq. Miles including taking necessary L.S./C.S. and other details etc. complete. | As directed by Engineer in charge | Number | No. | 13069 | 8665 | RATE1: 0; RATE2: 0; RATE3: 0; RATE4: 0; RATE5: 0; RATE6: 0; RATE7: 0; RATE8: 0 | 36 | 7 | $G$36 | NO | FALSE | 0
34 | 34 | Road Survey and DPR | 1.34 | 18 | SURVEY | MORTH | Reconnaissance survey of alignment in plain country for approaches to the bridge including taking three dimensions of apexes. ( Without chaining ) | As directed by Engineer in charge | Kilometre | Km. | 1465 | 1365 | RATE1: 0; RATE2: 0; RATE3: 0; RATE4: 0; RATE5: 0; RATE6: 0; RATE7: 0; RATE8: 0 | 37 | 7 | $G$37 | NO | FALSE | 0
35 | 35 | Road Survey and DPR | 1.35 | 18 | SURVEY | MORTH | Fly levelling for carrying out bench mark. | As directed by Engineer in charge | Kilometre | Km. | 1288 | 774 | RATE1: 0; RATE2: 0; RATE3: 0; RATE4: 0; RATE5: 0; RATE6: 0; RATE7: 0; RATE8: 0 | 38 | 7 | $G$38 | NO | FALSE | 0
36 | 36 | Road Survey and DPR | 1.36 | 18 | SURVEY | MORTH | Detailed survey of approaches including Chain and Compass survey along bridge alignment and approaches including closing each day work. | As directed by Engineer in charge | Kilometre | Km. | 3563 | 2615 | RATE1: 0; RATE2: 0; RATE3: 0; RATE4: 0; RATE5: 0; RATE6: 0; RATE7: 0; RATE8: 0 | 39 | 7 | $G$39 | NO | FALSE | 0
37 | 37 | Road Survey and DPR | 1.37 | 18 | SURVEY | MORTH | Taking longitudinal section of streams extending upstream and downstream side of the bridge site, requisite number of cross section of the stream on either sides block contouring and other details etc. complete. ( Length of L.S. and C.S. for contouring to be worked out ) | As directed by Engineer in charge | Kilometre | Km. | 4358 | 3411 | RATE1: 0; RATE2: 0; RATE3: 0; RATE4: 0; RATE5: 0; RATE6: 0; RATE7: 0; RATE8: 0 | 40 | 7 | $G$40 | NO | FALSE | 0
38 | 38 | Road Survey and DPR | 1.38 | 19 | SURVEY | MORTH | Demarcation of right of way (ROW) as per design using total station including calculation of co-ordinates of 30 Meter interval on both sides of road. | As directed by Engineer in charge | Kilometre | Km. | 8290 | 4245 | RATE1: 0; RATE2: 0; RATE3: 0; RATE4: 0; RATE5: 0; RATE6: 0; RATE7: 0; RATE8: 0 | 41 | 7 | $G$41 | NO | FALSE | 0
39 | 39 | Road Survey and DPR | 1.39 | 19 | SURVEY | MORTH | Preparation of Land Acquisition proposal including collection of 7/12 and 8/A documents marking alignment and village maps , area calculation, preparation of proposal, printing,binding, etc. complete and submission of 5 sets more ever liasoning and coordination with revenue authorities with compliance if any until finalisation of award including Joint measurement of the alignment. For new alignment. | As directed by Engineer in charge | Kilometre | Km. | 22104 | 9369 | RATE1: 0; RATE2: 0; RATE3: 0; RATE4: 0; RATE5: 0; RATE6: 0; RATE7: 0; RATE8: 0 | 42 | 7 | $G$42 | NO | FALSE | 0
40 | 40 | Road Survey and DPR | 1.4 | 19 | SURVEY | MORTH | Preparation of Land Acquisition proposal including collection of 7/12 and 8/A documents marking alignment and village maps , area calculation, preparation of proposal, printing,bindind, etc. complete and submission of 5 sets more ever liasoning and coordination with revenue authorities with compliance if any until finalisation of award including Joint measurement of the alignment. For existing alignment. | As directed by Engineer in charge | Kilometre | Km. | 18036 | 7848 | RATE1: 0; RATE2: 0; RATE3: 0; RATE4: 0; RATE5: 0; RATE6: 0; RATE7: 0; RATE8: 0 | 43 | 7 | $G$43 | NO | FALSE | 0
41 | 41 | Road Survey and DPR | 1.41 | 19 | SURVEY | MORTH | Carrying of detailed topographic survey by using total station along the existing or new road including taking L-section and cross section at every 30 meter Row ,taking at least 10 spot levels per cross section, picking up all existing details inside the Row like electric telephone line , encroachments, structures etc. connecting all the primary total station control points by G.I.S.Bench marks level or whichever available with department using auto level and preparing Auto CAD plan by using above data taking out 1 set of black and white printout on 50 micron polyster film sheet A2 size and 2 sets of coloured printout on A2 size submitting soft copy all data on CD. Plain Terrain New Alignment. | As directed by Engineer in charge | Kilometre | Km. | 36465 | 15892 | RATE1: 0; RATE2: 0; RATE3: 0; RATE4: 0; RATE5: 0; RATE6: 0; RATE7: 0; RATE8: 0 | 44 | 7 | $G$44 | NO | FALSE | 0
42 | 42 | Road Survey and DPR | 1.42 | 20 | SURVEY | MORTH | Carrying of detailed topographic survey by using total station along the existing or new road including taking L-section and cross section at every 30 meter Row ,taking at least 10 spot levels per cross section, picking up all existing details inside the Row like electric telephone line , encroachments, structures etc. connecting all the primary total station control points by G.I.S.Bench marks level or whichever available with department using auto level and preparing Auto CAD plan by using above data taking out 1 set of black and white printout on 50 micron polyster film sheet A2 size and 2 sets of coloured printout on A2 size submitting soft copy all data on CD. Plain Terrain Existing Alignment. | As directed by Engineer in charge | Kilometre | Km. | 34827 | 14255 | RATE1: 0; RATE2: 0; RATE3: 0; RATE4: 0; RATE5: 0; RATE6: 0; RATE7: 0; RATE8: 0 | 45 | 7 | $G$45 | NO | FALSE | 0
43 | 43 | Road Survey and DPR | 1.43 | 20 | SURVEY | MORTH | Carrying of detailed topographic survey by using total station along the existing or new road including taking L-section and cross section at every 30 meter Row ,taking at least 10 spot levels per cross section, picking up all existing details inside the Row like electric telephone line , encroachments, structures etc. connecting all the primary total station control points by G.I.S.Bench marks level or whichever available with department using auto level and preparing Auto CAD plan by using above data taking out 1 set of black and white printout on 50 micron polyster film sheet A2 size and 2 sets of coloured printout on A2 size submitting soft copy all data on CD. Hilly Terrain New Alignment | As directed by Engineer in charge | Kilometre | Km. | 46842 | 22898 | RATE1: 0; RATE2: 0; RATE3: 0; RATE4: 0; RATE5: 0; RATE6: 0; RATE7: 0; RATE8: 0 | 46 | 7 | $G$46 | NO | FALSE | 0
44 | 44 | Road Survey and DPR | 1.44 | 20 | SURVEY | MORTH | Demarcation of Road boundry (ROW) including fixing the boundry stones at standard size and shape including fixing in block of standard size of C.C. of 1:4:8 white washing at 30 M interval on both sides | As directed by Engineer in charge | Kilometre | Km. | 40906 | 12070 | RATE1: 0; RATE2: 0; RATE3: 0; RATE4: 0; RATE5: 0; RATE6: 0; RATE7: 0; RATE8: 0 | 47 | 7 | $G$47 | NO | FALSE | 0
45 | 45 | Road Survey and DPR | 1.45 | 21 | SURVEY | MORTH | Taking trial bores 75 to 100 mm for 53.00 to 88.90 mm core dia over burden ( by diamond drilling machine ) such as soil of all sorts, soft murum,hard murum and boulders and in soft rock including all materials such as casing pipes and accessories oil, grease, steel, rods, and such other materials as required (including conveying the material to site of work) . Preserving the loose sample in glass jar and core sample serially on site of work and conveying the same to HQ of concernring office as directed. R.A.for 10.00 Rmt a) over burden 0 to 50 meter. | As directed by Engineer in charge | Running Metre | Rg.M. | 1801 | 309 | RATE1: 0; RATE2: 0; RATE3: 0; RATE4: 0; RATE5: 0; RATE6: 0; RATE7: 0; RATE8: 0 | 48 | 7 | $G$48 | NO | FALSE | 0
46 | 46 | Road Survey and DPR | 1.46 | 21 | SURVEY | MORTH | Taking trial bores 75 to 100 mm for 53.0 to 88.9 mm core dia in rocks as specified below including all necessary materials such as oil,grease,steel boostan and such other materials as required (including conveying the material to site of work) and Preserving the core sample core sample serially on site of work and conveying the same to HQ of concernring office as directed. Quartzite with diamond drill with Nx Bit 0 to 50 metre | As directed by Engineer in charge | Running Metre | Rg.M. | 6528 | 369 | RATE1: 0; RATE2: 0; RATE3: 0; RATE4: 0; RATE5: 0; RATE6: 0; RATE7: 0; RATE8: 0 | 49 | 7 | $G$49 | NO | FALSE | 0
47 | 47 | Road Survey and DPR | 1.47 | 21 | SURVEY | MORTH | Taking trial bores 75 to 100 mm for 53.0 to 88.9 mm core dia in rocks as specified below including all necessary materials such as oil,grease,steel boostan and such other materials as required (including conveying the material to site of work) and Preserving the core sample core sample serially on site of work and conveying the same to HQ of concernring office as directed. Quartzite with diamond drill with Ax Bit 0 to 50 metre | As directed by Engineer in charge | Running Metre | Rg.M. | 3722 | 671 | RATE1: 0; RATE2: 0; RATE3: 0; RATE4: 0; RATE5: 0; RATE6: 0; RATE7: 0; RATE8: 0 | 50 | 7 | $G$50 | NO | FALSE | 0
48 | 48 | Road Survey and DPR | 1.48 | 22 | SURVEY | MORTH | Taking trial bores 75 to 100 mm for 53.0 to 88.9 mm core dia in rocks as specified below including all necessary materials such as oil,grease,steel boostan and such other materials as required (including conveying the material to site of work) and Preserving the core sample core sample serially on site of work and conveying the same to HQ of concernring office as directed. Other Rock with diamond drill. 0 to 50 metre | As directed by Engineer in charge | Running Metre | Rg.M. | 3534 | 339 | RATE1: 0; RATE2: 0; RATE3: 0; RATE4: 0; RATE5: 0; RATE6: 0; RATE7: 0; RATE8: 0 | 51 | 7 | $G$51 | NO | FALSE | 0
49 | 49 | Road Survey and DPR | 1.49 | 22 | SURVEY | MORTH | Providing tun tappa core boxes of jungle wood of size 1.25mx 0.35x 0.15m for preserving core sample with all fixtures and fastening handles including locking arrangment etc . complete. | As directed by Engineer in charge | Number | No. | 5119 | 1404 | RATE1: 0; RATE2: 0; RATE3: 0; RATE4: 0; RATE5: 0; RATE6: 0; RATE7: 0; RATE8: 0 | 52 | 7 | $G$52 | NO | FALSE | 0
50 | 50 | Road Survey and DPR | 1.5 | 22 | SURVEY | MORTH | Providing and maintaining temparory platform of bore location in river bed in upto 1M of standing water of size 3.50 x 4.00 M by using sand bags in layer for platform including all required materials labours etc. complete. | As directed by Engineer in charge | Number | No. | 12349 | 5424 | RATE1: 0; RATE2: 0; RATE3: 0; RATE4: 0; RATE5: 0; RATE6: 0; RATE7: 0; RATE8: 0 | 53 | 7 | $G$53 | NO | FALSE | 0
51 | 51 | Road Survey and DPR | 1.51 | 22 | SURVEY | MORTH | Providing and maintaining temporary platform for erecting boring machined in river bed to the depth of standing water 1M to 2M of size 3.50 x 4.00 M by using 20 Nos. of M.S. empty barrels in M.S. frame made upto M.S. angle size 50 x 50 x 5 mm with fabrication and over it a jungle wood planks platform of size 3.50 x 4.00 x 0.03 M size including supplying of nylon rope 24 mm size for anchoring platform include passage platform and enganging a labour etc. complete. 1 M to 2 M. | As directed by Engineer in charge | Number | No. | 20392 | 5424 | RATE1: 0; RATE2: 0; RATE3: 0; RATE4: 0; RATE5: 0; RATE6: 0; RATE7: 0; RATE8: 0 | 54 | 7 | $G$54 | NO | FALSE | 0
52 | 52 | Road Survey and DPR | 1.52 | 22 | SURVEY | MORTH | Providing and maintaining temparory platform for erecting boring machined in river bed to the depth of standing water 1M to 2M of size 3.50 x 4.00 M by using 20 Nos. of M.S. empty barrels in M.S. frame made upto M.S. angle size 50 x 50 x 5 mm with fabrication and over it a jungle wood planks platform of size 3.50 x 4.00 x 0.03 M size including supplying of nylon rope 24 mm size for anchoring platform include passage platform and enganging a labour etc. complete. 2 M and Above. | As directed by Engineer in charge | Number | No. | 20584 | 5424 | RATE1: 0; RATE2: 0; RATE3: 0; RATE4: 0; RATE5: 0; RATE6: 0; RATE7: 0; RATE8: 0 | 55 | 7 | $G$55 | NO | FALSE | 0
53 | 53 | Road Survey and DPR | 1.53 | 23 | SURVEY | MORTH | Providing and maintaining temparory platform for inspection from one bank to another bank of bore location in river bed in all depth of standing water of size 1.30 x 2.00 M by using 4 Nos. of M.S. empty barrels in M.S. frame made up of M.S. angle size 50 x 50 x 5 mm with fabrication and over it a jungle wood planks platform of size 1.30 x 2.00 x 0.03 M size including supplying of nylon rope 24 mm size and 300 M length of movement of platform enganging a labour on inspection days etc. complete. | As directed by Engineer in charge | Number | No. | 16841 | 8407 | RATE1: 0; RATE2: 0; RATE3: 0; RATE4: 0; RATE5: 0; RATE6: 0; RATE7: 0; RATE8: 0 | 56 | 7 | $G$56 | NO | FALSE | 0
54 | 54 | Road Survey and DPR | 1.54 | 23 | SURVEY | MORTH | Conveying the boring machine and engine and all its accessories etc. to the site of the work and back including loading unloading etc. complete. Rate mechanical ( Note - Distance to be measured from the station of boring machine engine etc. of district head quarters to site of the work by short route ). | As directed by Engineer in charge | Kilometre | Km. | 76 | 12 | RATE1: 0; RATE2: 0; RATE3: 0; RATE4: 0; RATE5: 0; RATE6: 0; RATE7: 0; RATE8: 0 | 57 | 7 | $G$57 | NO | FALSE | 0
55 | 55 | Road Survey and DPR | 1.55 | 23 | SURVEY | MORTH | Shifting boring plant with all its components and reinstalling the same at the directed place including all its charges etc. complete. | As directed by Engineer in charge | Shift | Shift | 6261 | 5862 | RATE1: 0; RATE2: 0; RATE3: 0; RATE4: 0; RATE5: 0; RATE6: 0; RATE7: 0; RATE8: 0 | 58 | 7 | $G$58 | NO | FALSE | 0
56 | 56 | Road Survey and DPR | 1.56 | 23 | SURVEY | MORTH | Providing detailed reports of the inspection logging of drilled hole by observing visual description of data as per depth, thickness of layer, type of sample, wash sample, bore recovery type of drill etc. complete. | As directed by Engineer in charge | Number | No. | 9438 | 0 | RATE1: 0; RATE2: 0; RATE3: 0; RATE4: 0; RATE5: 0; RATE6: 0; RATE7: 0; RATE8: 0 | 59 | 7 | $G$59 | NO | FALSE | 0
57 | 57 | Road Survey and DPR | 1.57 | 23 | SURVEY | MORTH | Providing detailed geological reports of proposed site by maintaining geotechnical investigation of structure stratification collecting soil, rock and ground water samples for laboratory tests to arrive the foundation design parameters . Rock properties such as type of rock, jointing fractures, etc. complete with suggestion about the site foundation and remedies. | As directed by Engineer in charge | Report | Report | 38478 | 0 | RATE1: 0; RATE2: 0; RATE3: 0; RATE4: 0; RATE5: 0; RATE6: 0; RATE7: 0; RATE8: 0 | 60 | 7 | $G$60 | NO | FALSE | 0
58 | 58 | Road Survey and DPR | 1.58 | 24 | SURVEY | MORTH | Preparing land plans and land schedule including carrying out plane table survey for Private / Forest land on both side of road in Rural and Urban areas. The work of plotting and certificate from T.I.L.R. or other authorities shall be obtained from correctness of prepared plans. Tracing ang taking out prints and preparing the requisite booklets duly bounds and printing with all materials etc. Three land plan booklets along with original tracing shall be supplied including procurement of village maps / forest land plans from concern authorities.Note : The item plane table includes following points 1 ) Carrying out plane table survey. 2) Plotting of duly surveyed area . 3) Collection of data from D.I.L.R. authorities and verification of survey maps by D.I.L.R. authorities . 4) Preparing three booklets of survey maps including taking out prints of survey maps, binding etc. 5) Carrying out plane table survey of the Private / Forest land along the road upto 30 meters on either side from the road centre. | As directed by Engineer in charge | Kilometre | Km. | 35147 | 11755 | RATE1: 0; RATE2: 0; RATE3: 0; RATE4: 0; RATE5: 0; RATE6: 0; RATE7: 0; RATE8: 0 | 61 | 7 | $G$61 | NO | FALSE | 0
59 | 59 | Road Survey and DPR | 1.59 | 24 | SURVEY | MORTH | Geometrical design of road horizontal and vertical curves at design speed specified by IRC including carrying out trail for optimising of civil cost minimising land acquisition and maximum use of existing facility and preparation of widening arrangement drawing for insisting structures stake out date for horizontal alignment and working levels including super elevation effect etc. complete. | As directed by Engineer in charge | Kilometre | Km. | 11804 | 4182 | RATE1: 0; RATE2: 0; RATE3: 0; RATE4: 0; RATE5: 0; RATE6: 0; RATE7: 0; RATE8: 0 | 62 | 7 | $G$62 | NO | FALSE | 0
60 | 60 | Road Survey and DPR | 1.6 | 24 | SURVEY | MORTH | Transfering and taking out design on coordinates of baseline on ground using nails for exsisting road surfaces and survey pegs for new alignments including taking out coordinates for horizontal curves at required interval of 50 meters etc. complete. ( Extra line such as right of way median edges to toe line not included). | As directed by Engineer in charge | Kilometre | Km. | 11085 | 5373 | RATE1: 0; RATE2: 0; RATE3: 0; RATE4: 0; RATE5: 0; RATE6: 0; RATE7: 0; RATE8: 0 | 63 | 7 | $G$63 | NO | FALSE | 0
61 | 61 | Road Survey and DPR | 1.61 | 25 | SURVEY | MORTH | Preparation of roadway, drawing (Plan And Profile ) on computerising Autocad at required scale showing all topo feature and proposed construction details such as carriage way , median service road, toe line, retaining walls, cross drainage works, major structures, etc. complete. Including indexing, level tables, legend, basic information of project and design details etc. | As directed by Engineer in charge | Kilometre | Km. | 7043 | 5464 | RATE1: 0; RATE2: 0; RATE3: 0; RATE4: 0; RATE5: 0; RATE6: 0; RATE7: 0; RATE8: 0 | 64 | 7 | $G$64 | NO | FALSE | 0
62 | 62 | Road Survey and DPR | 1.62 | 25 | SURVEY | MORTH | Preparation of Engineering drawing as strip plan, widening scheme, index / key map, typical cross section, retaining walls, road furniture, general arrangement drawings for bus bays / truck lay-bays / rest areas / toll plaza / booths / and type drawing of pipe/ slab drains etc. on computer using Auto CAD. | As directed by Engineer in charge | Kilometre | Km. | 7861 | 6282 | RATE1: 0; RATE2: 0; RATE3: 0; RATE4: 0; RATE5: 0; RATE6: 0; RATE7: 0; RATE8: 0 | 65 | 7 | $G$65 | NO | FALSE | 0
63 | 63 | Road Survey and DPR | 1.63 | 25 | SURVEY | MORTH | Survey of C.D. works including taking L-Section of road, catchment area plan by Traverse method and taking trial pits of size 1.50M x 1.50M x 1.50M including preparation of detailed plans and estimates in 5 copies and all types of compliance if required from the department. | As directed by Engineer in charge | Number | No. | 6765 | 4332 | RATE1: 0; RATE2: 0; RATE3: 0; RATE4: 0; RATE5: 0; RATE6: 0; RATE7: 0; RATE8: 0 | 66 | 7 | $G$66 | NO | FALSE | 0
64 | 64 | Road Survey and DPR | 1.64 | 25 | SURVEY | MORTH | Design of junctions including detail layout of traffic signs, informatory boards traffic islands. Breaks in median verge including working levels at junctions as per IRC standards etc. complete. a) Major Junction. | As directed by Engineer in charge | Kilometre | Km. | 25173 | 16078 | RATE1: 0; RATE2: 0; RATE3: 0; RATE4: 0; RATE5: 0; RATE6: 0; RATE7: 0; RATE8: 0 | 67 | 7 | $G$67 | NO | FALSE | 0
65 | 65 | Road Survey and DPR | 1.65 | 25 | SURVEY | MORTH | Design of junctions including detail layout of traffic signs, informatory boards traffic islands. Breaks in median verge including working levels at junctions as per IRC standards etc. complete. b) Minor Junction. | As directed by Engineer in charge | Kilometre | Km. | 14508 | 8039 | RATE1: 0; RATE2: 0; RATE3: 0; RATE4: 0; RATE5: 0; RATE6: 0; RATE7: 0; RATE8: 0 | 68 | 7 | $G$68 | NO | FALSE | 0
66 | 66 | Road Survey and DPR | 1.66 | 25 | SURVEY | MORTH | Preparaion of initial design of flyovers with preparing General Arrangement drawing with dimensions etc. complete and preparation of rough estimate for all components of bridge. Including supplying four copies of coloured drawings and copy of drawing on C.D. ( excluding geotechnical and structural design part.) | As directed by Engineer in charge | Kilometre | Km. | 726 | 117 | RATE1: 0; RATE2: 0; RATE3: 0; RATE4: 0; RATE5: 0; RATE6: 0; RATE7: 0; RATE8: 0 | 69 | 7 | $G$69 | NO | FALSE | 0
67 | 67 | Road Survey and DPR | 1.67 | 26 | SURVEY | MORTH | Preparation of draft / Final Report comprising of technical, financial economic feasibility and environmental aspects of the project including executive summary and detailed chapters on necessity and introduction of project existing and future traffic, design philosophy scope of work, summary of available cost estimates justification for rates adopted, key points of execution, salient features of the project, location of toll plaza, toll rate / policy to be adopted and specification of major construction items etc. in 8 copies having attractive cover and binding s directed by engineer in charge etc. complete. | As directed by Engineer in charge | Kilometre | Km. | 241994 | 173387 | RATE1: 0; RATE2: 0; RATE3: 0; RATE4: 0; RATE5: 0; RATE6: 0; RATE7: 0; RATE8: 0 | 70 | 7 | $G$70 | NO | FALSE | 0
68 | 68 | Road Survey and DPR | 1.68 | 26 | SURVEY | MORTH | Preparation of Autocad drawing with colour print for Building / Bridge / Road/ CD Works in required size etc. complete. - A-0 Size. | As directed by Engineer in charge | Number | No. | 3713 | 3350 | RATE1: 0; RATE2: 0; RATE3: 0; RATE4: 0; RATE5: 0; RATE6: 0; RATE7: 0; RATE8: 0 | 71 | 7 | $G$71 | NO | FALSE | 0
69 | 69 | Road Survey and DPR | 1.69 | 26 | SURVEY | MORTH | Preparation of Autocad drawing with colour print for Building / Bridge / Road/ CD Works in required size etc. complete. A-1 Size. | As directed by Engineer in charge | Number | No. | 3277 | 2954 | RATE1: 0; RATE2: 0; RATE3: 0; RATE4: 0; RATE5: 0; RATE6: 0; RATE7: 0; RATE8: 0 | 72 | 7 | $G$72 | NO | FALSE | 0
70 | 70 | Road Survey and DPR | 1.7 | 26 | SURVEY | MORTH | Preparation of Autocad drawing with colour print for Building / Bridge / Road/ CD Works in required size etc. complete. A-2 Size. | As directed by Engineer in charge | Number | No. | 2445 | 2284 | RATE1: 0; RATE2: 0; RATE3: 0; RATE4: 0; RATE5: 0; RATE6: 0; RATE7: 0; RATE8: 0 | 73 | 7 | $G$73 | NO | FALSE | 0
71 | 71 | Road Survey and DPR | 1.71 | 26 | SURVEY | MORTH | Autocad drawing with colour print out for Building / Bridge / Road/ CD Works in required size etc. complete. A-0 Size. | As directed by Engineer in charge | Number | No. | 145 | 0 | RATE1: 0; RATE2: 0; RATE3: 0; RATE4: 0; RATE5: 0; RATE6: 0; RATE7: 0; RATE8: 0 | 74 | 7 | $G$74 | NO | FALSE | 0
72 | 72 | Road Survey and DPR | 1.72 | 26 | SURVEY | MORTH | Autocad drawing with colour print out for Building / Bridge / Road/ CD Works in required size etc. complete. A-1 Size. | As directed by Engineer in charge | Number | No. | 97 | 0 | RATE1: 0; RATE2: 0; RATE3: 0; RATE4: 0; RATE5: 0; RATE6: 0; RATE7: 0; RATE8: 0 | 75 | 7 | $G$75 | NO | FALSE | 0
73 | 73 | Road Survey and DPR | 1.73 | 26 | SURVEY | MORTH | Autocad drawing with colour print out for Building / Bridge / Road/ CD Works in required size etc. complete. A-2 Size. | As directed by Engineer in charge | Number | No. | 48 | 0 | RATE1: 0; RATE2: 0; RATE3: 0; RATE4: 0; RATE5: 0; RATE6: 0; RATE7: 0; RATE8: 0 | 76 | 7 | $G$76 | NO | FALSE | 0
74 | 74 | Road Survey and DPR | 1.74 | 26 | SURVEY | MORTH | Autocad drawing with colour print out for Building / Bridge / Road/ CD Works in required size etc. complete. A-3 Size. | As directed by Engineer in charge | Number | No. | 18 | 0 | RATE1: 0; RATE2: 0; RATE3: 0; RATE4: 0; RATE5: 0; RATE6: 0; RATE7: 0; RATE8: 0 | 77 | 7 | $G$77 | NO | FALSE | 0
75 | 75 | Road Survey and DPR | 1.75 | 26 | SURVEY | MORTH | Autocad drawing with colour print out for Building / Bridge / Road/ CD Works in required size etc. complete. A-4 Size. | As directed by Engineer in charge | Number | No. | 12 | 0 | RATE1: 0; RATE2: 0; RATE3: 0; RATE4: 0; RATE5: 0; RATE6: 0; RATE7: 0; RATE8: 0 | 78 | 7 | $G$78 | NO | FALSE | 0
76 | 76 | Road Survey and DPR | 1.76 | 27 | SURVEY | MORTH | Deploying Automated Traffic Count & classification system on Road ( Two Lane) in both direction at designated traffic count post by using High Definition Cameras..Collecting the Non Editable Data In DVR System with necessary electronic and electrical arrangements or inventor of required capacity Classification of data as per vehicle category as required with the help of software and submitting the the reports to the concerned department in hard copies as well as in soft copy, including using necessary technical manpower etc. complete. A) Up to 7 Days (Two Lane) | As directed by Engineer in charge | Day | Day | 30373 | 11664 | RATE1: 0; RATE2: 0; RATE3: 0; RATE4: 0; RATE5: 0; RATE6: 0; RATE7: 0; RATE8: 0 | 79 | 7 | $G$79 | NO | FALSE | 0
77 | 77 | Road Survey and DPR | 1.77 | 27 | SURVEY | MORTH | Deploying Automated Traffic Count & classification system on Road ( One Lane) in both direction at designated traffic count post by using High Definition Cameras..Collecting the Non Editable Data In DVR System with necessary electronic and electrical arrangements or inventor of required capacity Classification of data as per vehicle category as required with the help of software and submitting the the reports to the concerned department in hard copies as well as in soft copy, including using necessary technical manpower etc. complete. B) Extra charges for every additional lane (If required) | As directed by Engineer in charge | Day | Day | 22560 | 9708 | RATE1: 0; RATE2: 0; RATE3: 0; RATE4: 0; RATE5: 0; RATE6: 0; RATE7: 0; RATE8: 0 | 80 | 7 | $G$80 | NO | FALSE | 0
78 | 78 | Road Sub grade | 2.01 | 28 | RD | MORTH 201 | Cutting down trees including trunks and branches with girths above 30cm to 60cm and stacking the materials neatly with all lifts and lead of 1000m as directed and earth filling in the depression / pit if any. | MORTH 201 | Number | No. | 411 | 371 | RATE1: 0; RATE2: 0; RATE3: 0; RATE4: 0; RATE5: 0; RATE6: 0; RATE7: 0; RATE8: 0 | 81 | 7 | $G$81 | NO | FALSE | 0
79 | 79 | Road Sub grade | 2.02 | 28 | RD | MORTH 201 | Cutting down trees including trunks and branches with girths above 60cm to 90cm and stacking the materials neatly with all lifts and lead of 1000m. as directed and earth filling in the depression/pit if any. | MORTH 201 | Number | No. | 683 | 563 | RATE1: 0; RATE2: 0; RATE3: 0; RATE4: 0; RATE5: 0; RATE6: 0; RATE7: 0; RATE8: 0 | 82 | 7 | $G$82 | NO | FALSE | 0
80 | 80 | Road Sub grade | 2.03 | 28 | RD | MORTH 201 | Cutting down trees including trunks and branches with girths above 90cm to 180cm and stacking the materials neatly with all lifts and lead of 1000m. as directed and earth filling in the depression/pit if any. | MORTH 201 | Number | No. | 1405 | 1245 | RATE1: 0; RATE2: 0; RATE3: 0; RATE4: 0; RATE5: 0; RATE6: 0; RATE7: 0; RATE8: 0 | 83 | 7 | $G$83 | NO | FALSE | 0
81 | 81 | Road Sub grade | 2.04 | 28 | RD | MORTH 201 | Cutting down trees including trunks and branches with girths above 180cm to 270cm and stacking the materials neatly with all lifts and lead of 1000m. as directed and earth filling in the depression/pit if any. | MORTH 201 | Number | No. | 2406 | 2166 | RATE1: 0; RATE2: 0; RATE3: 0; RATE4: 0; RATE5: 0; RATE6: 0; RATE7: 0; RATE8: 0 | 84 | 7 | $G$84 | NO | FALSE | 0
82 | 82 | Road Sub grade | 2.05 | 28 | RD | MORTH 201 | Cutting down trees including trunks and branches with girths above 270cm to 450cm and stacking the materials neatly with all lifts and lead of 1000m. as directed and earth filling in the depression/pit if any. | MORTH 201 | Number | No. | 2485 | 2335 | RATE1: 0; RATE2: 0; RATE3: 0; RATE4: 0; RATE5: 0; RATE6: 0; RATE7: 0; RATE8: 0 | 85 | 7 | $G$85 | NO | FALSE | 0
83 | 83 | Road Sub grade | 2.06 | 28 | RD | MORTH 201 | Cutting down trees including trunks and branches with girths above 450cm and stacking the materials neatly with all lifts and lead of 1000m. as directed and earth filling in the depression/pit if any. | MORTH 201 | Number | No. | 2720 | 2556 | RATE1: 0; RATE2: 0; RATE3: 0; RATE4: 0; RATE5: 0; RATE6: 0; RATE7: 0; RATE8: 0 | 86 | 7 | $G$86 | NO | FALSE | 0
84 | 84 | Road Sub grade | 2.07 | 28 | RD | MORTH 201 | Clearing grass and removal of rubbish up to a distance of 50 metres outside the periphery of the area . | MORTH 201 | Square Metre | Sq.M. | 3 | 3 | RATE1: 0; RATE2: 0; RATE3: 0; RATE4: 0; RATE5: 0; RATE6: 0; RATE7: 0; RATE8: 0 | 87 | 7 | $G$87 | NO | FALSE | 0
85 | 85 | Road Sub grade | 2.09 | 28 | RD | MORTH 201 | Clearing and grubbing road land including uprooting rank vegetation, grass, bushes, shrubs, saplings and trees girth up to 300 mm, removal of stumps of trees cut earlier and disposal of unserviceable materials and stacking of serviceable material to be used or auctioned up to a lead of 1000 metres including removal and disposal of top organic soil not exceeding 150 mm in thickness. | MORTH 201 | Square Metre | Sq.M. | 9 | 9 | RATE1: 0; RATE2: 0; RATE3: 0; RATE4: 0; RATE5: 0; RATE6: 0; RATE7: 0; RATE8: 0 | 88 | 7 | $G$88 | NO | FALSE | 0
86 | 86 | Road Sub grade | 2.1 | 29 | RD | MORTH 301 | Excavation for roadway in earth, soil of all sorts, sand, gravel or soft murum including dressing section to the required grade, camber and side slopes and conveying the excavated materials with all lifts upto a lead of 50m. and spreading for embankment or stacking as directed. By Manual Means. (with prior permission of S.E.) |  |  |  | 241 | 241 | RATE1: 0; RATE2: 0; RATE3: 0; RATE4: 0; RATE5: 0; RATE6: 0; RATE7: 0; RATE8: 0 | 89 | 7 | $G$89 | NO | FALSE | 0
87 | 87 | Road Sub grade | 2.11 | 29 | RD | MORTH 301 | Excavation for roadway in earth, soil of all sorts, sand, gravel or soft murum including dressing section to the required grade, camber and side slopes and conveying the excavated materials with all lifts upto a lead of 50m. and spreading for embankment or stacking as directed. | MORTH 301 | Cubic Metre | Cu.M. | 73 | 6 | RATE1: 0; RATE2: 0; RATE3: 0; RATE4: 0; RATE5: 0; RATE6: 0; RATE7: 0; RATE8: 0 | 90 | 7 | $G$90 | NO | FALSE | 0
88 | 88 | Road Sub grade | 2.13 | 29 | RD | MORTH 301 | Excavation for roadway in hard murum including dressing section to the required grade, camber and side slopes and conveying the excavated materials with all lifts upto a lead of 50m.and spreading for embankment or stacking as directed. | MORTH 301 | Cubic Metre | Cu.M. | 84 | 6 | RATE1: 0; RATE2: 0; RATE3: 0; RATE4: 0; RATE5: 0; RATE6: 0; RATE7: 0; RATE8: 0 | 91 | 7 | $G$91 | NO | FALSE | 0
89 | 89 | Road Sub grade | 2.14 | 29 | RD | MORTH 301 | Excavation for roadway in soft rock, including dressing section to the required grade, camber and side slopes and conveying the excavated materials with all lifts upto a lead of 50m. and spreading or stacking as directed. | MORTH 301 | Cubic Metre | Cu.M. | 120 | 18 | RATE1: 0; RATE2: 0; RATE3: 0; RATE4: 0; RATE5: 0; RATE6: 0; RATE7: 0; RATE8: 0 | 92 | 7 | $G$92 | NO | FALSE | 0
90 | 90 | Road Sub grade | 2.15 | 29 | RD | MORTH 301 | Excavation for roadway in hard rock by controlled blasting including dressing section to the required grade, camber and side slopes and conveying the excavated materials with all lifts upto a lead of 50m. and spreading for embankment or stocking as directed. | MORTH 301 | Cubic Metre | Cu.M. | 167 | 20 | RATE1: 0; RATE2: 0; RATE3: 0; RATE4: 0; RATE5: 0; RATE6: 0; RATE7: 0; RATE8: 0 | 93 | 7 | $G$93 | NO | FALSE | 0
91 | 91 | Road Sub grade | 2.16 | 29 | RD | MORTH 301 | Excavation for roadway in hard rock by wedging and chiselling or line drilling including dressing section to the required grade, camber and side slopes and conveying the excavated materials with all lifts upto a lead of 50m. and spreading for embankment or stacking as directed. | MORTH 301 | Cubic Metre | Cu.M. | 1047 | 321 | RATE1: 0; RATE2: 0; RATE3: 0; RATE4: 0; RATE5: 0; RATE6: 0; RATE7: 0; RATE8: 0 | 94 | 7 | $G$94 | NO | FALSE | 0
92 | 92 | Road Sub grade | 2.18 | 29 | RD | MORTH 309 | Excavation for catch / side water gutter in all sorts of soils to the specified section including stacking the excavated stuff in a regular bund and disposing of unsuitable or excess stuff as directed all sorts of soils. | MORTH 309 | Cubic Metre | Cu.M. | 73 | 5 | RATE1: 0; RATE2: 0; RATE3: 0; RATE4: 0; RATE5: 0; RATE6: 0; RATE7: 0; RATE8: 0 | 95 | 7 | $G$95 | NO | FALSE | 0
93 | 93 | Road Sub grade | 2.2 | 30 | RD | MORTH 309 | Excavation for catch / side water gutter in Hard murum strata to the specified section including stacking the excavated stuff in a regular bund and disposing of unsuitable or excess stuff as directed. | MORTH 309 | Cubic Metre | Cu.M. | 84 | 5 | RATE1: 0; RATE2: 0; RATE3: 0; RATE4: 0; RATE5: 0; RATE6: 0; RATE7: 0; RATE8: 0 | 96 | 7 | $G$96 | NO | FALSE | 0
94 | 94 | Road Sub grade | 2.21 | 30 | RD | MORTH 309 | Excavation for catch / side water gutter in Soft rock strata to the specified section including stacking the excavated stuff in a regular bund and disposing of unsuitable or excess stuff as directed. | MORTH 309 | Cubic Metre | Cu.M. | 141 | 18 | RATE1: 0; RATE2: 0; RATE3: 0; RATE4: 0; RATE5: 0; RATE6: 0; RATE7: 0; RATE8: 0 | 97 | 7 | $G$97 | NO | FALSE | 0
95 | 95 | Road Sub grade | 2.22 | 30 | RD | MORTH 309 | Excavation for catch / side water gutters in Hard rock strata to the specified section including stacking the excavated stuff in a regular bund by chiselling and wedging and disposing of unsuitable or excess stuff as directed. | MORTH 309 | Cubic Metre | Cu.M. | 1047 | 321 | RATE1: 0; RATE2: 0; RATE3: 0; RATE4: 0; RATE5: 0; RATE6: 0; RATE7: 0; RATE8: 0 | 98 | 7 | $G$98 | NO | FALSE | 0
96 | 96 | Road Sub grade | 2.23 | 30 | RD | MORTH 305 | Watering and compacting of embankment formed of materials obtained from the road cutting within a lead of 50 m, not less than 97 % of standard Proctor density after laying them in layers of 20 cm. to 30 cm. with vibratory roller. | MORTH 305 | Cubic Metre | Cu.M. | 71 | 3 | RATE1: 0; RATE2: 0; RATE3: 0; RATE4: 0; RATE5: 0; RATE6: 0; RATE7: 0; RATE8: 0 | 99 | 7 | $G$99 | NO | FALSE | 0
97 | 97 | Road Sub grade | 2.24 | 30 | RD | MORTH 305 | Watering and compacting of embankment formed of materials obtained from the road cutting within a lead of 50 m, not less than 97% of standard Proctor density after laying them in layers of 20 cm. to 30 cm. with Power roller. | MORTH 305 | Cubic Metre | Cu.M. | 57 | 3 | RATE1: 0; RATE2: 0; RATE3: 0; RATE4: 0; RATE5: 0; RATE6: 0; RATE7: 0; RATE8: 0 | 100 | 7 | $G$100 | NO | FALSE | 0
98 | 98 | Road Sub grade | 2.25 | 30 | RD | MORTH 305 | Conveying materials obtained from road cutting including all lifts, laying in layers of 20cm to 30cm. breaking clods, dressing to the required lines, curves, grades and section, watering and compacting to not less than 97% of standard Proctor density for a lead of over 50m. to 300m. inclusive from the site of excavation to the site of deposition as directed. | MORTH 305 | Cubic Metre | Cu.M. | 139 | 72 | RATE1: 0; RATE2: 0; RATE3: 0; RATE4: 0; RATE5: 0; RATE6: 0; RATE7: 0; RATE8: 0 | 101 | 7 | $G$101 | NO | FALSE | 0
99 | 99 | Road Sub grade | 2.26 | 30 | RD | MORTH 305 | Conveying materials obtained from road cutting including all lifts, laying in layers of 20cm. to 30cm. breaking clods, dressing to the required lines, curves, grades and section, watering and compacting to not less than 97% of standard proctor density for a lead of 300m. to 500m. inclusive, from the site of excavation to the site of deposition as directed. | MORTH 305 | Cubic Metre | Cu.M. | 285 | 167 | RATE1: 0; RATE2: 0; RATE3: 0; RATE4: 0; RATE5: 0; RATE6: 0; RATE7: 0; RATE8: 0 | 102 | 7 | $G$102 | NO | FALSE | 0
100 | 100 | Road Sub grade | 2.27 | 31 | RD | MORTH 305 | Providing earth work in embankment with approved materials obtained from departmental/ Private land or other sources upto lead of 50m. including all lifts, laying in layers of 20cm. to 30cm. thickness breaking clods, dressing to the required lines, curves, grades and section, watering and compaction with Power roller to achieve not less than 97 % of standard proctor density etc. complete (Material obtained from departmental Land) | MORTH 305 | Cubic Metre | Cu.M. | 155 | 6 | MAT1: EARTH; RATE1: 1; RATE2: 0; RATE3: 0; RATE4: 0; RATE5: 0; RATE6: 0; RATE7: 0; RATE8: 0 | 103 | 7 | $G$103 | YES | FALSE | 0
101 | 101 | Road Sub grade | 2.28 | 31 | RD | MORTH 305 | Providing earth work in embankment with approved materials obtained from departmental/ Private land or other sources upto lead of 50m. including all lifts, laying in layers of 20cm. to 30cm. thickness breaking clods, dressing to the required lines, curves, grades and section, watering and compaction with vibratory roller with V-Sat attachment to achieve not less than 97 % of standard proctor density etc. complete ( Material obtained from Other sources) | MORTH 305 | Cubic Metre | Cu.M. | 424 | 6 | MAT1: EARTH; RATE1: 1; RATE2: 0; RATE3: 0; RATE4: 0; RATE5: 0; RATE6: 0; RATE7: 0; RATE8: 0 | 105 | 7 | $G$105 | YES | FALSE | 0
102 | 102 | Road Sub grade | 2.29 (a) | 31 | RD | MORTH 408 | Supplying hard murum/ kankar at the road site, including conveying and stacking complete. | MORTH 408 | Cubic Metre | Cu.M. | 327 | 43 | MAT1: MURUM-HARD; RATE1: 1; RATE2: 0; RATE3: 0; RATE4: 0; RATE5: 0; RATE6: 0; RATE7: 0; RATE8: 0 | 107 | 7 | $G$107 | YES | FALSE | 0
103 | 103 | Road Sub grade | 2.29 (b) | 31 | RD | MORTH 408 | Supplying soft murum at the road site, including conveying and stacking complete. | MORTH 408 | Cubic Metre | Cu.M. | 297 | 43 | MAT1: MURUM-SOFT; RATE1: 1; RATE2: 0; RATE3: 0; RATE4: 0; RATE5: 0; RATE6: 0; RATE7: 0; RATE8: 0 | 109 | 7 | $G$109 | YES | FALSE | 0
104 | 104 | Road Sub grade | 2.3 | 31 | RD | MORTH 408 | Spreading hard murum/ soft murrum/ gravel or kankar for side width complete | MORTH 408 | Cubic Metre | Cu.M. | 63 | 63 | RATE1: 0; RATE2: 0; RATE3: 0; RATE4: 0; RATE5: 0; RATE6: 0; RATE7: 0; RATE8: 0 | 111 | 7 | $G$111 | NO | FALSE | 0
105 | 105 | Road Sub grade | 2.31 | 31 | RD | MORTH 408 | Compacting the hard murum side widths including laying in layers on each side with power roller including artificial watering etc. complete. | MORTH 408 | Square Metre | Sq.M. | 16 | 3 | RATE1: 0; RATE2: 0; RATE3: 0; RATE4: 0; RATE5: 0; RATE6: 0; RATE7: 0; RATE8: 0 | 112 | 7 | $G$112 | NO | FALSE | 0
106 | 106 | Road Sub grade | 2.32 | 31 | RD | MORTH 404 | Picking the road surface including sectioning etc. complete (WBM surface.) | MORTH 404 | Square Metre | Sq.M. | 20 | 10 | RATE1: 0; RATE2: 0; RATE3: 0; RATE4: 0; RATE5: 0; RATE6: 0; RATE7: 0; RATE8: 0 | 113 | 7 | $G$113 | NO | FALSE | 0
107 | 107 | Road Sub grade | 2.33 | 31 | RD | MORTH 501 | Picking the road surface including sectioning etc. complete (BT surface.) | MORTH 501 | Square Metre | Sq.M. | 28 | 10 | RATE1: 0; RATE2: 0; RATE3: 0; RATE4: 0; RATE5: 0; RATE6: 0; RATE7: 0; RATE8: 0 | 114 | 7 | $G$114 | NO | FALSE | 0
108 | 108 | Road Sub grade | 2.34 | 31 | RD | MORTH 2504 | Providing dry rubble stone pitching 23 cm (about 9 ) thick including all material, quarry spalls, labour etc. complete.( lead to be considered seperately )" | MORTH 2504 | Square Metre | Sq.M. | 317 | 92 | RUBBLE | QUARRY SPAUL | [6 empty] | 1 | 0.2 | 0 | 0 | 0 | 0 | 0 | 0 | 115 | 7 | $G$115 | YES | FALSE | 0
109 | 109 | Road Sub grade | 2.35 | 31 | RD | MORTH 402 | Providing, laying and spreading soil on a prepared sub grade, pulverizing, mixing the spread soil in place with rotavator with 3 per cent slaked lime with minimum content of 70 per cent of CaO, grading with motor grader and compacting with the road roller at OMC to achieve at least 98 per cent of the max dry density to form a layer of sub base. | MORTH 402 | Cubic Metre | Cu.M. | 510 | 25 | SOIL | LIME | [6 empty] | 1 | 0.03 | 0 | 0 | 0 | 0 | 0 | 0 | 118 | 7 | $G$118 | YES | FALSE | 0
110 | 110 | Road Sub grade | 2.36 | 32 | RD | MORTH 402 | Providing, laying and spreading soil on a prepared sub grade, pulverizing, adding the designed quantity of cement to the spread soil, mixing in place with rotavator, grading with the motor grader and compacting with the road roller at OMC to achieve the desired unconfined compressive strength and to form a layer of sub-base/base. | MORTH 402 | Cubic Metre | Cu.M. | 623 | 25 | MAT1: SOIL; RATE1: 1; RATE2: 0; RATE3: 0; RATE4: 0; RATE5: 0; RATE6: 0; RATE7: 0; RATE8: 0 | 121 | 7 | $G$121 | YES | FALSE | 0
111 | 111 | Road Sub grade | 2.37 | 32 | RD | MORTH 402 | Laying and spreading available soil in the sub-grade on a prepared surface, pulverizing, mixing the spread soil in place with rotavator with 3 per cent slaked lime having minimum content of 70 per cent of CaO, grading with motor grader and compacting with the road roller at OMC to the desired density to form a layer of improved sub grade. | MORTH 402 | Cubic Metre | Cu.M. | 474 | 19 | SOIL | LIME | [6 empty] | 1 | 0.03 | 0 | 0 | 0 | 0 | 0 | 0 | 123 | 7 | $G$123 | YES | FALSE | 0
112 | 112 | Road Sub grade | 2.39 | 32 | RD | MORTH 403 | Construction of embankment with Flyash conforming to table 1 of IRC: SP: 58 - 2001 obtained from coal or lignite burning thermal power stations as waste material, spread and compacted in layer of 200mm thickness each at OMC, all as specified in IRC: SP: 58-2001 and as per approved plans. | MORTH 403 | Cubic Metre | Cu.M. | 107 | 7 | MAT1: FLY ASH; RATE1: 1; RATE2: 0; RATE3: 0; RATE4: 0; RATE5: 0; RATE6: 0; RATE7: 0; RATE8: 0 | 126 | 7 | $G$126 | YES | FALSE | 0
113 | 113 | Road Sub Base and Base Course | 3.01 | 33 | MORTH | MORTH 401 | Construction of granular sub-base by providing close graded Material, mixing in a mechanical mix plant at OMC, carriage of mixed Material to work site, spreading in uniform layers with motor grader/ Paver on prepared surface and compacting with vibratory power roller to achieve the desired density, complete as per clause 401 -- Plant Mix Method and Grading - I Material | MORTH 401 | Cubic Metre | Cu.M. | 1569 | 29 | 60MM METAL | GRIT | [6 empty] | 0.924 | 0.396 | 0 | 0 | 0 | 0 | 0 | 0 | 128 | 7 | $G$128 | YES | FALSE | 0
114 | 114 | Road Sub Base and Base Course | 3.02 | 33 | MORTH | MORTH 401 | Construction of granular sub-base by providing close graded Material, mixing in a mechanical mix plant at OMC, carriage of mixed Material to work site, spreading in uniform layers with motor grader on prepared surface and compacting with vibratory power roller to achieve the desired density, complete as per clause 401 -- Plant Mix Method and Grading - II Material | MORTH 401 | Cubic Metre | Cu.M. | 1569 | 29 | 40MM METAL CB | GRIT | [6 empty] | 0.924 | 0.396 | 0 | 0 | 0 | 0 | 0 | 0 | 131 | 7 | $G$131 | YES | FALSE | 0
115 | 115 | Road Sub Base and Base Course | 3.03 | 33 | MORTH | MORTH 401 | Construction of granular sub-base by providing close graded Material, mixing in a mechanical mix plant at OMC, carriage of mixed Material to work site, spreading in uniform layers with motor grader on prepared surface and compacting with vibratory power roller to achieve the desired density, complete as per clause 401-- Plant Mix Method and Grading - III Material | MORTH 401 | Cubic Metre | Cu.M. | 1569 | 29 | 40MM METAL CB | GRIT | [6 empty] | 0.924 | 0.396 | 0 | 0 | 0 | 0 | 0 | 0 | 134 | 7 | $G$134 | YES | FALSE | 0
116 | 116 | Road Sub Base and Base Course | 3.04 | 33 | MORTH | MORTH 401 | Construction of granular sub-base by providing close graded material, spreading in uniform layers with motor grader on prepared surface, mixing by mix in place method with rotavator at OMC, and compacting with vibratory roller to achieve the desired density, complete as per clause 401 -- By Mix in Place Method and Grading - I Material | MORTH 401 | Cubic Metre | Cu.M. | 1381 | 26 | 60MM METAL | GRIT | [6 empty] | 0.924 | 0.396 | 0 | 0 | 0 | 0 | 0 | 0 | 137 | 7 | $G$137 | YES | FALSE | 0
117 | 117 | Road Sub Base and Base Course | 3.05 | 33 | MORTH | MORTH 401 | Construction of granular sub-base by providing close graded material, spreading in uniform layers with motor grader on prepared surface, mixing by mix in place method with rotavator at OMC, and compacting with vibratory roller to achieve the desired density, complete as per clause 401 -- By Mix in Place Method and Grading - II Material | MORTH 401 | Cubic Metre | Cu.M. | 1381 | 26 | 40MM METAL CB | GRIT | [6 empty] | 0.924 | 0.396 | 0 | 0 | 0 | 0 | 0 | 0 | 140 | 7 | $G$140 | YES | FALSE | 0
118 | 118 | Road Sub Base and Base Course | 3.06 | 34 | MORTH | MORTH 401 | Construction of granular sub-base by providing close graded material, spreading in uniform layers with motor grader on prepared surface, mixing by mix in place method with rotavator at OMC, and compacting with vibratory roller to achieve the desired density, complete as per clause 401 -- By Mix in Place Method and Grading - III Material | MORTH 401 | Cubic Metre | Cu.M. | 1381 | 26 | 40MM METAL CB | GRIT | [6 empty] | 0.924 | 0.396 | 0 | 0 | 0 | 0 | 0 | 0 | 143 | 7 | $G$143 | YES | FALSE | 0
119 | 119 | Road Sub Base and Base Course | 3.07 | 34 | MORTH | MORTH 403 | Lime, Fly ash Stabilized Soil Sub-Base -- Construction of Sub-base using lime - Fly ash admixture with granular soil, free from organic matter/ deleterious material or clayey silts and low plasticity clays having PI between 5 and 20 and liquid limit less than 25 and commercial dry lime, slaked at site or pre-slaked with CaO content not less than 50 per cent, Fly ash to conform to gradation as per clause 4.3 of IRC: 88-1984, lime + Fly ash content ranging between 10 to 30 per cent, the minimum un-confined compressive strength and CBR value after 28 days curing and 4 days soaking to be 7.5kg/sq. cm and 25 per cent respectively, all as specified in IRC: 88-1984. | MORTH 403 | Cubic Metre | Cu.M. | 1018 | 9 | SOIL | FLY ASH | LIME | [5 empty] | 1 | 0.2 | 0.2 | 0 | 0 | 0 | 0 | 0 | 146 | 7 | $G$146 | YES | FALSE | 0
120 | 120 | Road Sub Base and Base Course | 3.08(a) | 34 | MORTH | MORTH 403 | Cement Treated Crushed Rock or combination as per clause 403.2 and table 400.4 in Sub base/ Base --Providing, laying and spreading Material on a prepared sub grade, adding the designed quantity of cement to the spread Material, mixing in place with rotavator, grading with the motor grader and compacting with the road roller at OMC to achieve the desired unconfined compressive strength and to form a layer of sub-base/base course [A] For Sub-base Course | MORTH 403 | Cubic Metre | Cu.M. |  |  | CEMENT | STONE DUST | 40MM METAL CB | [5 empty] | 0.24 | 0.48 | 1 | 0 | 0 | 0 | 0 | 0 | 150 | 7 | $G$150 | YES | FALSE | 0
121 | 121 | Road Sub Base and Base Course | 3.08(b) | 34 | MORTH | MORTH 403 | Cement Treated Crushed Rock or combination as per clause 403.2 and table 400.4 in Sub base/ Base --Providing, laying and spreading Material on a prepared sub grade, adding the designed quantity of cement to the spread Material, mixing in place with rotavator, grading with the motor grader and compacting with the road roller at OMC to achieve the desired unconfined compressive strength and to form a layer of sub-base/base course [B] For Base Course | MORTH 403 | Cubic Metre | Cu.M. | 1877 | 25 | CEMENT | STONE DUST | 40MM METAL CB | [5 empty] | 0.24 | 0.48 | 1 | 0 | 0 | 0 | 0 | 0 | 154 | 7 | $G$154 | YES | FALSE | 0
122 | 122 | Road Sub Base and Base Course | 3.09 | 34 | MORTH | MORTH 501.8.2.1 | Scarifying the existing granular road surface to a depth of 50 mm by manual means and disposal of scarified material within all lifts and leads upto 1000 metres. | MORTH 501.8.2.1 | Square Metre | Sq.M. | 1802 | 25 | RATE1: 0; RATE2: 0; RATE3: 0; RATE4: 0; RATE5: 0; RATE6: 0; RATE7: 0; RATE8: 0 | 158 | 7 | $G$158 | NO | FALSE | 0
123 | 123 | Road Sub Base and Base Course | 3.1 | 35 | MORTH | MORTH 202 | Dismantling of flexible pavements and disposal of dismantled materials up to a lead of 1000 metres, stacking serviceable and unserviceable materials separately. By Mechanical Means etc. complete. | MORTH 202 | Cubic Metre | Cu.M. | 38 | 31 | RATE1: 0; RATE2: 0; RATE3: 0; RATE4: 0; RATE5: 0; RATE6: 0; RATE7: 0; RATE8: 0 | 159 | 7 | $G$159 | NO | FALSE | 0
124 | 124 | Road Sub Base and Base Course | 3.11 | 35 | MORTH | MORTH 202 | Dismantling of cement concrete pavement by mechanical means using pneumatic tools, breaking to pieces not exceeding 0.02 cum in volume and stock piling at designated locations and disposal of dismantled materials up to a lead of 1000 metres, stacking serviceable and unserviceable materials separately etc. complete. | MORTH 202 | Cubic Metre | Cu.M. | 350 | 185 | RATE1: 0; RATE2: 0; RATE3: 0; RATE4: 0; RATE5: 0; RATE6: 0; RATE7: 0; RATE8: 0 | 160 | 7 | $G$160 | NO | FALSE | 0
125 | 125 | Road Sub Base and Base Course | 3.12 | 35 | MORTH | MORTH 309.3.7 | Making 50 mm x 25 mm furrows, 45 degree to the center line of the road and at one metre interval in the existing thin bituminous wearing coarse including sweeping and disposal of excavated material within 1000 metres lead | MORTH 309.3.7 | Running Metre | Rg.M. | 1025 | 139 | RATE1: 0; RATE2: 0; RATE3: 0; RATE4: 0; RATE5: 0; RATE6: 0; RATE7: 0; RATE8: 0 | 161 | 7 | $G$161 | NO | FALSE | 0
126 | 126 | Road Sub Base and Base Course | 3.13 | 35 | MORTH | MORTH 309.3.7 | Making 50 mm x 50 mm furrows, 45 degree to the center line of the road and at one metre interval in the existing thin bituminous wearing coarse including sweeping and disposal of excavated material within 1000 metres lead | MORTH 309.3.7 | Running Metre | Rg.M. | 7 | 6 | RATE1: 0; RATE2: 0; RATE3: 0; RATE4: 0; RATE5: 0; RATE6: 0; RATE7: 0; RATE8: 0 | 162 | 7 | $G$162 | NO | FALSE | 0
127 | 127 | Road Sub Base and Base Course | 3.14 | 35 | MORTH | MORTH 404 | Brooming the W.B.M. surface by wire Brushes, coir brushers, dusting, cleaning etc. for receiving the bituminous treatment complete. Brooming the water Bound Macadam surface by wire. | MORTH 404 | Square Metre | Sq.M. | 13 | 12 | RATE1: 0; RATE2: 0; RATE3: 0; RATE4: 0; RATE5: 0; RATE6: 0; RATE7: 0; RATE8: 0 | 163 | 7 | $G$163 | NO | FALSE | 0
128 | 128 | Road Sub Base and Base Course | 3.18 | 35 | MORTH | MORTH 404 | Providing, laying, spreading and compacting stone aggregates of specific sizes to water bound macadam specification including spreading in uniform thickness, hand packing to proper grade and camber, applying and brooming requisite type of screening/ binding Materials to fill up the interstices of coarse aggregate, watering and compacting with Intelligent Compactor with compaction analyzer and V-Sat attachment. to the required density. By Mechanical Means - Grading I (Using Screening Type A (13.2) mm Aggregate) | MORTH 404 | Cubic Metre | Cu.M. | 14 | 14 | 60MM METAL | 12MM METAL | SCREENING | [5 empty] | 0.99 | 0.135 | 0.23 | 0 | 0 | 0 | 0 | 0 | 164 | 7 | $G$164 | YES | FALSE | 0
129 | 129 | Road Sub Base and Base Course | 3.19 | 36 | MORTH | MORTH 404 | Providing, laying, spreading and compacting stone aggregates of specific sizes to water bound macadam specification including spreading in uniform thickness, hand packing to proper grade and camber, applying and brooming requisite type of screening/ binding Materials to fill up the interstices of coarse aggregate, watering and compacting ?with Intelligent Compactor with compaction analyzer and V-Sat attachment.to the required density. By Mechanical Means -Grading I (Using Screening Type B (11.2 mm) Aggregate) | MORTH 404 | Cubic Metre | Cu.M. | 1500 | 30 | 60MM METAL | 10MM METAL | SCREENING | [5 empty] | 0.99 | 0.21 | 0.23 | 0 | 0 | 0 | 0 | 0 | 168 | 7 | $G$168 | YES | FALSE | 0
130 | 130 | Road Sub Base and Base Course | 3.2 | 36 | MORTH | MORTH 404 | Providing, laying, spreading and compacting stone aggregates of specific sizes to water bound macadam specification including spreading in uniform thickness, hand packing to proper grade and camber, applying and brooming requisite type of screening/ binding Materials to fill up the interstices of coarse aggregate, watering and compacting with Intelligent Compactor with compaction analyzer and V-Sat attachment. to the required density. By Mechanical Means - Grading II (Using Screening Type B (11.2 mm) Aggregate) | MORTH 404 | Cubic Metre | Cu.M. | 1475 | 30 | 40MM METAL CB | 10MM METAL | SCREENING | [5 empty] | 0.99 | 0.195 | 0.23 | 0 | 0 | 0 | 0 | 0 | 172 | 7 | $G$172 | YES | FALSE | 0
131 | 131 | Road Sub Base and Base Course | 3.21 | 36 | MORTH | MORTH 405 | Crushed Cement Concrete Sub-base / Base - Breaking and crushing of material obtained by breaking damaged cement concrete slabs to size range not exceeding 75 mm as specified in table 400.7 transporting the aggregates obtained from breaking of cement concrete slabs at a lead of 1 km., laying and compacting the same as sub base/ base course, constructed as WBM to clause 404 except the use of screening or binding material. | MORTH 405 | Cubic Metre | Cu.M. | 1650 | 30 | MAT1: RCC RUBISH; RATE1: 1; RATE2: 0; RATE3: 0; RATE4: 0; RATE5: 0; RATE6: 0; RATE7: 0; RATE8: 0 | 176 | 7 | $G$176 | YES | FALSE | 0
132 | 132 | Road Sub Base and Base Course | 3.22 | 36 | MORTH | MORTH 502 | Penetration Coat Over Top Layer of Crushed Cement Concrete Base -- Spraying of bitumen over cleaned dry surface of crushed cement concrete base at the rate of 25 kg per 10 sqm by a bitumen pressure distributor, spreading of key aggregates at the rate of 0.13 cum per 10 sqm by a mechanical gritter and rolling the surface as per clause 506.3.8 | MORTH 502 | Square Metre | Sq.M. | 324 | 180 | BITUMEN | CR METAL | [6 empty] | 0.0025 | 0.013 | 0 | 0 | 0 | 0 | 0 | 0 | 178 | 7 | $G$178 | YES | FALSE | 0
133 | 133 | Road Sub Base and Base Course | 3.23 | 37 | MORTH | MORTH 406 | Wet Mix Macadam -- Providing, laying, spreading and compacting graded stone aggregate to wet mix macadam specification including premixing the Material with water at OMC in mechanical mix plant carriage of mixed Material by tipper to site, laying in uniform layers with paver in sub- base / base course on well prepared surface and compacting with vibratory roller to achieve the desired density. Laying By Grader/Paver. | MORTH 406 | Cubic Metre | Cu.M. | 19 | 2 | 40MM METAL CB | GRIT | [6 empty] | 1.21 | 0.24 | 0 | 0 | 0 | 0 | 0 | 0 | 181 | 7 | $G$181 | YES | FALSE | 0
134 | 134 | Road Sub Base and Base Course | 3.24 | 37 | MORTH | MORTH 407 | Crusher Run Macadam Base -- Providing crushed stone aggregate, depositing on a prepared surface by hauling vehicles, spreading and mixing with a motor grader, watering and compacting with a vibratory roller to clause 410 to form a layer of sub-base/Base -- By Mix in Place Method for 53 mm maximum size | MORTH 407 | Cubic Metre | Cu.M. | 1624 | 33 | 40MM METAL CB | GRIT | [6 empty] | 1.21 | 0.24 | 0 | 0 | 0 | 0 | 0 | 0 | 184 | 7 | $G$184 | YES | FALSE | 0
135 | 135 | Road Sub Base and Base Course | 3.25 | 37 | MORTH | MORTH 407 | Crusher Run Macadam Base -- Providing crushed stone aggregate, depositing on a prepared surface by hauling vehicles, spreading and mixing with a motor grader, watering and compacting with a vibratory roller to clause 410 to form a layer of sub-base/Base -- By Mix in Place Method for 45 mm maximum size | MORTH 407 | Cubic Metre | Cu.M. | 1410 | 21 | 40MM METAL CB | GRIT | [6 empty] | 1.21 | 0.24 | 0 | 0 | 0 | 0 | 0 | 0 | 187 | 7 | $G$187 | YES | FALSE | 0
136 | 136 | Road Sub Base and Base Course | 3.26 | 37 | MORTH | MORTH 407 | Crusher Run Macadam Base -- Providing crushed stone aggregate, depositing on a prepared surface by hauling vehicles, spreading and mixing with a motor grader, watering and compacting with a vibratory roller to clause 410 to form a layer of sub-base/Base -- By Mixing Plant Method for 53 mm maximum size | MORTH 407 | Cubic Metre | Cu.M. | 1410 | 21 | 40MM METAL CB | GRIT | [6 empty] | 1.21 | 0.24 | 0 | 0 | 0 | 0 | 0 | 0 | 190 | 7 | $G$190 | YES | FALSE | 0
137 | 137 | Road Sub Base and Base Course | 3.27 | 37 | MORTH | MORTH 407 | Crusher Run Macadam Base -- Providing crushed stone aggregate, depositing on a prepared surface by hauling vehicles, spreading and mixing with a motor grader, watering and compacting with a vibratory roller to clause 410 to form a layer of sub-base/Base -- By Mixing Plant Method for 45 mm maximum size | MORTH 407 | Cubic Metre | Cu.M. | 1619 | 19 | 40MM METAL CB | GRIT | [6 empty] | 1.21 | 0.24 | 0 | 0 | 0 | 0 | 0 | 0 | 193 | 7 | $G$193 | YES | FALSE | 0
138 | 138 | Road Sub Base and Base Course | 3.28 | 37 | MORTH | MORTH 202 | Dismantling of existing B.T. Surface (flexible Pavement) to a depth of 50 mm.by cold milling with Writgen or similar type machine including loading of dismantled material by automatic conveyor belt to transport vehicle at site excluding lead charges | MORTH 202 | Square Metre | Sq.M. | 1619 | 19 | RATE1: 0; RATE2: 0; RATE3: 0; RATE4: 0; RATE5: 0; RATE6: 0; RATE7: 0; RATE8: 0 | 196 | 7 | $G$196 | NO | FALSE | 0
139 | 139 | Road Sub Base and Base Course | 3.29 | 38 | MORTH | MORTH 502 | Prime coat - Providing and applying primer coat with bitumen emulsion on prepared surface of granular Base including cleaning of road surface and spraying, primer at the rate of 0.60 kg/sqm using mechanical means. | MORTH 502 | Square Metre | Sq.M. | 23 | 19 | MAT1: BITUMEN; RATE1: 0.0006; RATE2: 0; RATE3: 0; RATE4: 0; RATE5: 0; RATE6: 0; RATE7: 0; RATE8: 0 | 197 | 7 | $G$197 | YES | FALSE | 0
140 | 140 | Road Sub Base and Base Course | 3.3 | 38 | MORTH | MORTH 503 | Providing and applying tack coat on the prepared surface heating by fames in Boiler and spraying bitumen set footed in bitumen boller on B.T. surface 2.50kg/10 sqm.VG-30 bulk bitumen | MORTH 503 | Square Metre | Sq.M. | 20 | 1 | MAT1: BITUMEN; RATE1: 0.00025; RATE2: 0; RATE3: 0; RATE4: 0; RATE5: 0; RATE6: 0; RATE7: 0; RATE8: 0 | 199 | 7 | $G$199 | YES | FALSE | 0
141 | 141 | Road Sub Base and Base Course | 3.31 | 38 | MORTH | MORTH 503 | Providing and applying tack coat on the prepared surface heating by fames in Boiler and spraying bitumen with sprayer on Dry / Hungry B.T. surface 3 kg/10 sqm. VG-30 bulk bitumen | MORTH 503 | Square Metre | Sq.M. | 11 | 1 | MAT1: BITUMEN; RATE1: 0.0003; RATE2: 0; RATE3: 0; RATE4: 0; RATE5: 0; RATE6: 0; RATE7: 0; RATE8: 0 | 201 | 7 | $G$201 | YES | FALSE | 0
142 | 142 | Road Sub Base and Base Course | 3.32 | 38 | MORTH | MORTH 503 | Providing and applying tack coat on the prepared surface heating by flames in Boiler and spraying bitumen with sprayer on Granular surface treated with primer @ 2.75 kg/10 sqm with VG-30 bulk Bitumen | MORTH 503 | Square Metre | Sq.M. | 13 | 1 | MAT1: BITUMEN; RATE1: 0.000275; RATE2: 0; RATE3: 0; RATE4: 0; RATE5: 0; RATE6: 0; RATE7: 0; RATE8: 0 | 203 | 7 | $G$203 | YES | FALSE | 0
143 | 143 | Road Sub Base and Base Course | 3.33 | 38 | MORTH | MORTH 503 | Providing and applying tack coat on the prepared surface heating by flames in Boiler and spraying bitumen with sprayer on Concrete surface treated with primer @ 3.25 kg/10 sqm with VG-30 bulk Bitumen | MORTH 503 | Square Metre | Sq.M. | 12 | 1 | MAT1: BITUMEN; RATE1: 0.000325; RATE2: 0; RATE3: 0; RATE4: 0; RATE5: 0; RATE6: 0; RATE7: 0; RATE8: 0 | 205 | 7 | $G$205 | YES | FALSE | 0
144 | 144 | Road Sub Base and Base Course | 3.34 | 38 | MORTH | MORTH 503 | Providing and applying tack coat with bitumen emulsion (RS1) using emulsion pressure distributer at the rate of 0.20 kg per Sq.M. on the prepared bituminous cleaned with mechanical broom | MORTH 503 | Square Metre | Sq.M. | 14 | 1 | MAT1: BITUMEN; RATE1: 0.0002; RATE2: 0; RATE3: 0; RATE4: 0; RATE5: 0; RATE6: 0; RATE7: 0; RATE8: 0 | 207 | 7 | $G$207 | YES | FALSE | 0
145 | 145 | Road Sub Base and Base Course | 3.35(a) | 39 | MORTH | MORTH 505 | Providing and constructing 75 mm. thick Modified Penetration Macadam (MPM) road surface including all materials, preparing the existing road surface, spreading 40 mm. stone metal layers 30% crusher broken metal + 70% Hand broken (by breaking rubble obtained by blasting) heating and spraying the bitumen of VG-30 grade @ 2 Kg/sqm, spreading 12 mm.size chips compacting with three wheel static roller having weight 8 to 10 MT. to achive the desired degree of compaction as per Technical Specification Clause 506 etc. complete. Including picking of existing WBM surface. (VG-30 bulk rates are considered to arrive at rates) | IRC SP-20 2002, Clause No. 8.7.3, Appendix 8.4 | Square Metre | Sq.M. | 10 | 1 | 40MM METAL HB | 40MM METAL CB | 20MM METAL | 12MM METAL | BITUMEN |  |  |  | 0.063 | 0.027 | 0.015 | 0.018 | 0.002 | 0 | 0 | 0 | 209 | 7 | $G$209 | YES | FALSE | 0
146 | 146 | Road Sub Base and Base Course | 3.35(b) | 39 | MORTH | MORTH 505 | Providing and constructing 75 mm. thick Modified Penetration Macadam (MPM) road surface including all materials, preparing the existing road surface, spreading 40 mm. stone metal layers 100% crusher broken metal with concical crusher plant heating and spraying the bitumen of specied grade @ 2 Kg/sqm, spreading 12 mm.size chips compacting with three wheel static roller having weight 8 to 10 MT. to achive the desired degree of compaction as per Technical Specification Clause 506 etc. complete. Including picking of existing WBM surface. (VG-30 bulk rates are considered to arrive at rates) | IRC SP-20 2002, Clause No. 8.7.3, Appendix 8.4 | Square Metre | Sq.M. | 183 | 6 | 40MM METAL CB | 20MM METAL | 12MM METAL | BITUMEN |  |  |  |  | 0.09 | 0.015 | 0.018 | 0.002 | 0 | 0 | 0 | 0 | 215 | 7 | $G$215 | YES | FALSE | 0
147 | 147 | Road Sub Base and Base Course | 3.36(a) | 39 | MORTH | MORTH 505 | Providing and constructing 75 mm. thick Modified Penetraction Macadam (MPM) road surface including all materials, preparing the existing road surface, spreading 40 mm. stone layers metal 30% crusher broken metal + 70% Hand broken metal (By breaking Rubble obtained by blasting) , heating and spraying the bitumen of VG-30 grade @ 2 kg / sqm , spreading 12mm.size chips compacting with three wheel static roller having weight 8 to 10 MT. to achive the desired degree of compaction as per Technical Specification Clause 506 etc.complete, including applying tack coat of VG 10 grade bitumen at the rate of 0.30 Kg Sqm. on existing bitumen surface. (VG-30 bulk bitumen rates are considered to arrive at rates) | IRC SP-20 2002, Clause No. 8.7.3, Appendix 8.4 | Square Metre | Sq.M. | 199 | 6 | 40MM METAL HB | 40MM METAL CB | 20MM METAL | 12MM METAL | BITUMEN |  |  |  | 0.063 | 0.027 | 0.015 | 0.018 | 0.0023 | 0 | 0 | 0 | 220 | 7 | $G$220 | YES | FALSE | 0
148 | 148 | Road Sub Base and Base Course | 3.36(b) | 40 | MORTH | MORTH 505 | Providing and constructing 75 mm. thick Modified Penetration Macadam (MPM) road surface including all materials, preparing the existing road surface, spreading 40 mm. stone metal layers 100% crusher broken metal with concical crusher plant heating and spraying the bitumen of specied grade @ 2 Kg/sqm, spreading 12 mm.size chips compacting with three wheel static roller having weight 8 to 10 MT. to achive the desired degree of compaction as per Technical Specification Clause 506 etc. complete. including applying tack coat of VG 10 grade bitumen at the rate of 0.30 Kg Sqm. on existing bitumen surface. (VG-30 bulk rates are considered to arrive at rates) | IRC SP-20 2002, Clause No. 8.7.3, Appendix 8.4 | Square Metre | Sq.M. | 181 | 2 | 40MM METAL CB | 20MM METAL | 12MM METAL | BITUMEN |  |  |  |  | 0.09 | 0.015 | 0.018 | 0.0023 | 0 | 0 | 0 | 0 | 226 | 7 | $G$226 | YES | FALSE | 0
149 | 149 | Road Sub Base and Base Course | 3.37(a) | 40 | MORTH | MORTH 505 | Providing and constructing 50 mm. thick Modified Penetration Macadam (MPM) road surface including all materials, preparing the existing road surface, spreading 40mm. stone metal layers 30% crusher broken metal + 70% Hand broken (by breaking rubble obtained by blasting) heating and spraying the bitumen of specified grade @ 1.75 kg/sqm, spreading 12mm.size chips compacting with static roller having weight 8 to 10 MT. to achive the desired degree of compaction as per Technical Specification Clause 506 etc. complete. Including picking of existing WBM surface.(VG-30 bulk rates are considered to arrive at rates) | IRC SP-20 2002, Clause No. 8.7.3, Appendix 8.4 | Square Metre | Sq.M. | 197 | 2 | 40MM METAL HB | 40MM METAL CB | 20MM METAL | BITUMEN |  |  |  |  | 0.042 | 0.018 | 0.012 | 0.00175 | 0 | 0 | 0 | 0 | 231 | 7 | $G$231 | YES | FALSE | 0
150 | 150 | Road Sub Base and Base Course | 3.37(b) | 40 | MORTH | MORTH 505 | Providing and constructing 50 mm. thick Modified Penetration Macadam (MPM) road surface including all materials, preparing the existing road surface, spreading 40mm. stone metal layers 100% crusher broken metal with concical crusher plant heating and spraying the bitumen of specified grade @ 1.75 kg/sqm, spreading 12mm.size chips compacting with static roller having weight 8 to 10 MT. to achive the desired degree of compaction as per Technical Specification Clause 506 etc. complete. Including picking of existing WBM surface. (VG-30 bulk rates are considered to arrive at rates) | IRC SP-20 2002, Clause No. 8.7.3, Appendix 8.4 | Square Metre | Sq.M. | 145 | 8 | 40MM METAL CB | 20MM METAL | BITUMEN | [5 empty] | 0.06 | 0.012 | 0.00175 | 0 | 0 | 0 | 0 | 0 | 236 | 7 | $G$236 | YES | FALSE | 0
151 | 151 | Road Sub Base and Base Course | 3.38(a) | 41 | MORTH | MORTH 505 | Providing and constructing 50 mm. thick Modified Penetration Macadam (MPM) road surface including all materials, preparing the existing road surface, spreading 40mm. stone layers metal 30% crusher broken metal + 70% Hand broken metal (By breaking Rubble obtained by blasting) , heating and spraying the bitumen of spcified grade @ 1.75 kg / sqm, spreading 12mm.size chips compacting with Static roller having weight 8 to 10 MT. to achive the desired degree of compaction as per Technical Specification Clause 506 etc.complete, including applying tack coat at the rate of 0.30 Kg Sqm.(on existing bitumen surface) (VG-30 bulk bitumen raes are considered to arrive at rates) | IRC SP-20 2002, Clause No. 8.7.3, Appendix 8.4 | Square Metre | Sq.M. | 156 | 8 | 40MM METAL HB | 40MM METAL CB | 20MM METAL | BITUMEN |  |  |  |  | 0.042 | 0.018 | 0.012 | 0.00205 | 0 | 0 | 0 | 0 | 240 | 7 | $G$240 | YES | FALSE | 0
152 | 152 | Road Sub Base and Base Course | 3.38(b) | 41 | MORTH | MORTH 505 | Providing and constructing 50 mm. thick Modified Penetration Macadam (MPM) road surface including all materials, preparing the existing road surface, spreading 40mm. stone layers metal 100% crusher broken metal with concical crusher plant, heating and spraying the bitumen of VG-30 @ 1.75 kg / sqm, spreading 12mm.size chips compacting with Static roller having weight 8 to 10 MT. to achive the desired degree of compaction as per Technical Specification Clause 506 etc.complete, including applying tack coat at the rate of 0.30 Kg Sqm.(on existing bitumen surface) (VG-30 bulk bitumen raes are considered to arrive at rates) | IRC SP-20 2002, Clause No. 8.7.3, Appendix 8.4 | Square Metre | Sq.M. | 138 | 2 | 40MM METAL CB | 20MM METAL | BITUMEN | [5 empty] | 0.06 | 0.012 | 0.00205 | 0 | 0 | 0 | 0 | 0 | 245 | 7 | $G$245 | YES | FALSE | 0
153 | 153 | Road Sub Base and Base Course | 3.39 | 41 | MORTH | MORTH 506 | Providing, laying and compacting of built-up-spray grout layer 75 mm thick over prepared base consisting of two layers composite construction of compacted crushed coarse aggregates with application of bituminous binder of spcified Grade @ 1.520 Kg/ Sqm after each layer, ( i.e 1.520x2=3.04 say 3.00 Kg/Sqm) and with key aggregates placed on top of the second layer and compacting with static roller 8 to 10 MT. Excluding cost of tack coat and scarifying etc. Complete. (VG-30 bulk bitumen raes are considered to arrive at rates) | MORTH 506 | Square Metre | Sq.M. | 148 | 2 | 20MM METAL | 12MM METAL | BITUMEN | [5 empty] | 0.1 | 0.013 | 0.003 | 0 | 0 | 0 | 0 | 0 | 249 | 7 | $G$249 | YES | FALSE | 0
154 | 154 | Road Sub Base and Base Course | 3.4 | 42 | MORTH | MORTH 504 | BITUMINOUS MACADAM: Proving and laying bituminous macadam using crushed aggregates of Grading 1, premixed with bituminous binder, transported to site with VTS , laid over a previously prepared surface, finished to the required grade, level, alignment, and rolling to achieve the desired compaction for 80/100 mm compacted thickness with 3.3 % specified grade of Bitumen. -- USING Batch mix type hot mix plant with SCADA, Sensor Paver, vibratory roller. (VG-30 bulk bitumen rates are considered to arrive at rates) | MORTH 504 | Cubic Metre | Cu.M. | 229 | 3 | 20MM METAL | CHIPS | 06MM METAL | BITUMEN |  |  |  |  | 0.835 | 0.209 | 0.366 | 0.0726 | 0 | 0 | 0 | 0 | 253 | 7 | $G$253 | YES | TRUE | 4 | YES
155 | 155 | Road Sub Base and Base Course | 3.42 | 42 | MORTH | MORTH 504 | BITUMINOUS MACADAM:--Providing and laying bituminous macadam using crushed aggregate of Grading 1, premixed with bituminous binder, transported at site with VTS, laid over a previously prepared surface , finished to the required grade ,level, alignment,and rolling to achieve the desired density for 80/100 mm compacted thickness with drum mix type hot mix plant with SCADA having complying essential features of Hot mix plant as per IRC-27 2009 specified conditions and attachments such as electronic load sensor based belt conveyers,automatic synchronization of bitumen and aggregate fedder,built in dust controller system and PLC for Drum Mix plant ,Sensor paver,and Vibratory roller excluding prime/Tack coat etc. complete --Bitumen 3.30% of specified grade grade (VG-30 bulk bitumen rates are considered to arrive at rates) | MORTH 504 | Cubic Metre | Cu.M. | 5201 | 64 | 20MM METAL | CHIPS | 06MM METAL | BITUMEN |  |  |  |  | 0.835 | 0.209 | 0.366 | 0.0726 | 0 | 0 | 0 | 0 | 258 | 7 | $G$258 | YES | TRUE | 4 | YES
156 | 156 | Road Sub Base and Base Course | 3.44 | 42 | MORTH | MORTH 507 | DENSE BITUMINOUS MACADAM: Proving and laying dense bituminous macadam using crushed aggregates of Grading 1, premixed with bituminous binder of specified grade of Bitumen @ 4.50 per cent by weight of total mix and filler, transported to site with VTS , laid over a previously prepared surface, finished to the required grade, level, alignment, and rolling to achieve the desired density for 76-100 mm compacted thickness .USING Batch mix type hot mix plant with SCADA, Sensor Paver, Vibratory roller with Stone Dust filler.(VG-30 bulk bitumen rates are considered to arrive at rates) | MORTH 507 | Cubic Metre | Cu.M. | 4758 | 65 | CEMENT | 20MM METAL | 10MM METAL | 06MM METAL | BITUMEN |  |  |  | 0.046 | 0.61 | 0.459 | 0.459 | 0.108 | 0 | 0 | 0 | 263 | 7 | $G$263 | YES | TRUE | 4 | YES
157 | 157 | Road Sub Base and Base Course | 3.46 | 43 | MORTH | MORTH 507 | DENSE BITUMINOUS MACADAM:--Providing and laying dense bituminous macadam using crushed aggregate of grading 1, premixed with bituminous binder Bitumen of specified grade,@ 4.50 % by weight of total mix and filler, transported at site with VTS, laid over a previously prepared surface , finished to the required grade ,level, alignment,and rolling to achieve the desired density for 76/100 mm compacted thickness with drum mix type hot mix plant with SCADA having complying essential features of Hot mix plant as per IRC-27-2009 specified conditions and attachments such as electronic load sensor based belt conveyers, automatic synchronization of bitumen and aggregate fedder,built in dust controller system and PLC for Drum Mix plant ,Sensor paver, and Vibratory roller excluding prime/Tack coat etc. complete --Bitumen VG-30 grade with stone dust filler (VG-30 bulk bitumen rates are considered to arrive at rates) | MORTH 507 | Cubic Metre | Cu.M. | 6415 | 68 | CEMENT | 20MM METAL | 10MM METAL | 06MM METAL | BITUMEN |  |  |  | 0.046 | 0.61 | 0.459 | 0.459 | 0.108 | 0 | 0 | 0 | 269 | 7 | $G$269 | YES | TRUE | 4 | YES
158 | 158 | Road Sub Base and Base Course | 3.48 | 43 | MORTH | MORTH 509 | BITUMINOUS CONCRETE:- Providing and laying bituminous concrete using crushed aggregates of grading 1, premixed with bituminous binder @ 5.20 per cent by weight of total mix and filler, transported to site with VTS , laid over a previously prepared surface, finished to the required grade, level, alignment, and rolling to achieve the desired compaction for 50 mm compacted thickness with specified grade of Bitumen,Excluding prime / tack coat. For Bitumen of specified grade -- USING Batch mix type hot mix plant with SCADA, Sensor Paver, Vibratory roller with Stone Dust filler. (VG-30 bulk bitumen rates are considered to arrive at rates) | MORTH 509 | Cubic Metre | Cu.M. | 5875 | 68 | CEMENT | 20MM METAL | 10MM METAL | BITUMEN |  |  |  |  | 0.072 | 1.006 | 0.566 | 0.1248 | 0 | 0 | 0 | 0 | 275 | 7 | $G$275 | YES | TRUE | 4 | YES
159 | 159 | Road Sub Base and Base Course | 3.5 | 44 | MORTH | MORTH 509 | BITUMINOUS CONCRETE:--Providing and laying bituminous concrete using crushed aggregate of grading 1, premixed with bituminous binder @5.40% by weight of total mix and filler, transported at site with VTS, laid over a previously prepared surface, finished to the required grade ,level, alignment, and rolling to achieve the desired density for 50mm compacted thickness with drum mix plant with SCADA, Sensor paver and Vibratory roller excluding prime/Tack coat etc. complete --Bitumen of specified grade with stone dust filler. (VG-30 bulk bitumen rates are considered to arrive at rates) | MORTH 509 | Cubic Metre | Cu.M. | 6793 | 69 | CEMENT | 20MM METAL | 10MM METAL | BITUMEN |  |  |  |  | 0.072 | 1.006 | 0.566 | 0.1296 | 0 | 0 | 0 | 0 | 280 | 7 | $G$280 | YES | TRUE | 4
160 | 160 | Road Surfacing Course | 4.01 | 45 | MORTH | MORTH 513 | Providing bituminous Type A liquid seal coat on bituminous surface including supplying all materials & bitumen of VG-30 grade preparing existing road surface, heating and applying bitumen @ 0.98 KgSqm. by mechanical means, spreading chips and rolling, by static roller having weight 8 to 10 MT. etc. complete. | MORTH 513 | Square Metre | Sq.M. | 47 | 1 | 06MM METAL | BITUMEN | [6 empty] | 0.009 | 0.00098 | 0 | 0 | 0 | 0 | 0 | 0 | 285 | 7 | $G$285 | YES | FALSE | 0
161 | 161 | Road Surfacing Course | 4.03 | 45 | MORTH | MORTH 511 | Providing and laying of Type - B premix seal coat with HMP of approprate crushed stone chipping 6.70 mm size and penetration bitumen of specified grade @ 0.68 Kg / Sqm. , preparing existing road surface including mixing in suitable Batch Mix plant and rolling by static roller having weight 8 to 10 MT. etc. complete. (VG-30 bulk bitumen rates are considered to arrive at rates) | MORTH 511 | Square Metre | Sq.M. | 45 | 1 | 06MM METAL | BITUMEN | [6 empty] | 0.006 | 0.00068 | 0 | 0 | 0 | 0 | 0 | 0 | 288 | 7 | $G$288 | YES | FALSE | 0
162 | 162 | Road Surfacing Course | 4.04 | 45 | MORTH | MORTH 509 | Surface Dressing -- Providing and laying surface dressing as wearing course in single coat using crushed stone aggregates of specified size on a layer of bituminous binder laid on prepared surface and rolling with 8-10 tonne smooth wheeled steel roller. -- a) 19 mm nominal chippling size (bitumen 12.00 kg/10 Sq.M.) -- Bitumen of specified grade (VG-30 bulk bitumen rates are considered to arrive at rates) | MORTH 509 | Square Metre | Sq.M. | 52 | 1 | 20MM METAL | BITUMEN | [6 empty] | 0.015 | 0.0012 | 0 | 0 | 0 | 0 | 0 | 0 | 291 | 7 | $G$291 | YES | FALSE | 0
163 | 163 | Road Surfacing Course | 4.05 | 45 | MORTH | MORTH 509 | Surface Dressing -- Providing and laying surface dressing as wearing course in single coat using crushed stone aggregates of specified size on a layer of bituminous binder laid on prepared surface and rolling with 8-10 tonne smooth wheeled steel roller. -- b) 13 mm nominal chippling size (bitumen 10.00 kg/10 Sq.M -- Bitumen of specified grade (VG-30 bulk bitumen rates are considered to arrive at rates) | MORTH 509 | Square Metre | Sq.M. | 50 | 1 | 12MM METAL | BITUMEN | [6 empty] | 0.015 | 0.001 | 0 | 0 | 0 | 0 | 0 | 0 | 294 | 7 | $G$294 | YES | FALSE | 0
164 | 164 | Road Surfacing Course | 4.06 | 46 | MORTH | MORTH 509 | Surface Dressing -- Providing and laying surface dressing as wearing course in single coat using crushed stone aggregates of specified size on a layer of bituminous binder laid on prepared surface and rolling with 8-10 tonne smooth wheeled steel roller. -- c) 10 mm nominal chippling size (bitumen 9.0 kg/10 Sq.M -- Bitumen of specified grade (VG-30 bulk bitumen rates are considered to arrive at rates) | MORTH 509 | Square Metre | Sq.M. | 47 | 1 | 10MM METAL | BITUMEN | [6 empty] | 0.0105 | 0.0009 | 0 | 0 | 0 | 0 | 0 | 0 | 297 | 7 | $G$297 | YES | FALSE | 0
165 | 165 | Road Surfacing Course | 4.07 | 46 | MORTH | MORTH 509 | Surface Dressing -- Providing and laying surface dressing as wearing course in single coat using crushed stone aggregates of specified size on a layer of bituminous binder laid on prepared surface and rolling with 8-10 tonne smooth wheeled steel roller. --d) 6 mm nominal chippling size (bitumen 7.50 kg/10 Sq.M -- Bitumen of specified grade (VG-30 bulk bitumen rates are considered to arrive at rates) | MORTH 509 | Square Metre | Sq.M. | 41 | 1 | 06MM METAL | BITUMEN | [6 empty] | 0.0105 | 0.00075 | 0 | 0 | 0 | 0 | 0 | 0 | 300 | 7 | $G$300 | YES | FALSE | 0
166 | 166 | Road Surfacing Course | 4.11 | 46 | MORTH | MORTH 511 | Open Graded Premix Surfacing- Providing and Laying OGC 20 mm thickness composed of 13.2 mm to 5.6 mm aggregates premixed with bituminous binder transported to site with VTS , laid over a previously prepared surface, finished to the required grade, level, alignment, and rolling to achieve the desired compaction but excluding prime / tack coat. For Bitumen of specified grade--USING drum mix type hot mix plant with SCADA, Paver and Vibratory roller ( over BT Surface) (VG-30 bulk bitumen rates are considered to arrive at rates) | MORTH 511 | Square Metre | Sq.M. | 122 | 4 | 20MM METAL | 10MM METAL | 06MM METAL | BITUMEN |  |  |  |  | 0.0183 | 0.009 | 0.0015 | 0.00146 | 0 | 0 | 0 | 0 | 303 | 7 | $G$303 | YES | TRUE | 4 | YES
167 | 167 | Road Surfacing Course | 4.12 | 46 | MORTH | MORTH 511 | Open Graded Premix Surfacing- Providing and Laying OGC 20 mm thickness composed of 13.2 mm to 5.6 mm aggregates premixed with bituminous binder transported to site with VTS , laid over a previously prepared surface, finished to the required grade, level, alignment, and rolling to achieve the desired compaction but excluding prime / tack coat. For Bitumen of specified grade--USING drum mix type hot mix plant with SCADA, Paver and Vibratory roller ( over MPM Surface) (VG-30 bulk bitumen rates are considered to arrive at rates) | MORTH 511 | Square Metre | Sq.M. | 126 | 4 | 20MM METAL | 10MM METAL | 06MM METAL | BITUMEN |  |  |  |  | 0.0183 | 0.009 | 0.0015 | 0.00146 | 0 | 0 | 0 | 0 | 308 | 7 | $G$308 | YES | TRUE | 4 | YES
168 | 168 | Road Surfacing Course | 4.13 | 47 | MORTH | MORTH 510 | 9 MM SEAL COAT: Providing and laying of Type A 9mm premix seal coat with HMP of apropriate capacity crushed stone chiping 6.7 mm size and penetration bitumen of specified grade @ 1.2kg/Sq.m, preparing existing road surface by mechanical means, spreading chips and rolling, by static roller having weight 8 to 10 MT. etc. complete.(VG-30 bulk bitumen rates are considered to arrive at rates) | MORTH 510 | Square Metre | Sq.M. | 67 | 5 | 06MM METAL | BITUMEN | [6 empty] | 0.009 | 0.0012 | 0 | 0 | 0 | 0 | 0 | 0 | 313 | 7 | $G$313 | YES | FALSE | 0
169 | 169 | Rigid Pavement | 5.01 | 48 | MORTH | MORTH 602 | Providing and laying in-situ M30 Grade unreinforced plain cement concrete pavement over a prepared sub base with 43 grade cement , coarse and fine aggregate conforming to IS 383, using fine & coarse aggregates combined gradation as per Table 600-3 of MORTH Specification 2013, mixed in a batching and mixing plant/ non tilting mixer and Weigh batcher as per approved mix design, admixtures, transporting to site, spreading, laying with approved make paver,compacted and finished in a continuous operation, finishing to lines and grades as directed by Engineer-in-charge and curing by curing compound /by providing cement vata in cement Mortar 1:8 @ 0.6m X 0.6m centre to centre, admeasuring 80 mm at bottom and 40 mm at top with depth of 75mm and maintaining the same through out curing period by any other method approved by Engineer-in-charge | M.O.R.T.& H 2013. Cl-602 P.N.263 | Cubic Metre | Cu.M. | 5903 | 167 | CEMENT | SAND | CR METAL | [5 empty] | 0.4 | 0.425 | 0.85 | 0 | 0 | 0 | 0 | 0 | 316 | 7 | $G$316 | YES | FALSE | 0
170 | 170 | Rigid Pavement | 5.02 | 48 | MORTH | MORTH 602 | Providing and laying in-situ M35 Grade unreinforced plain cement concrete pavement over a prepared sub base with 43 grade cement , coarse and fine aggregate conforming to IS 383, using fine & coarse aggregates combined gradation as per Table 600-3 of MORTH Specification 2013, mixed in a batching and mixing plant/ non tilting mixer and Weigh batcher as per approved mix design, admixtures, transporting to site, spreading, laying with approved make paver,compacted and finished in a continuous operation, finishing to lines and grades as directed by Engineer-in-charge and curing by curing compound /by providing cement vata in cement Mortar 1:8 @0.6m X 0.6m centre to centre, admeasuring 80 mm at bottom and 40 mm at top with depth of 75mm and maintaining the same throughout curing period by any other method approved by Engineer-in-charge | M.O.R.T.& H 2013. Cl-602 P.N.263 | Cubic Metre | Cu.M. | 5990 | 163 | CEMENT | SAND | CR METAL | [5 empty] | 0.413 | 0.425 | 0.85 | 0 | 0 | 0 | 0 | 0 | 320 | 7 | $G$320 | YES | FALSE | 0
171 | 171 | Rigid Pavement | 5.03 | 49 | MORTH | MORTH 602 | Providing and laying in-situ M40 Grade unreinforced plain cement concrete pavement over a prepared sub base with 43 grade cement , coarse and fine aggregate conforming to IS 383, using fine & coarse aggregates combined gradation as per Table 600-3 of MORTH Specification 2013, mixed in a batching and mixing plant/ non tilting mixer and Weigh batcher as per approved mix design, admixtures, transporting to site, spreading, laying with approved make paver,compacted and finished in a continuous operation, finishing to lines and grades as directed by Engineer-in-charge and curing by curing compound /by providing cement vata in cement Mortar 1:8 @0.6m X 0.6m centre to centre, admeasuring 80 mm at bottom and 40 mm at top with depth of 75mm and maintaining the same throughout curing period by any other method approved by Engineer-in-charge | M.O.R.T.& H 2013. Cl-602 P.N.263 | Cubic Metre | Cu.M. | 6060 | 163 | CEMENT | SAND | CR METAL | [5 empty] | 0.45 | 0.425 | 0.85 | 0 | 0 | 0 | 0 | 0 | 324 | 7 | $G$324 | YES | FALSE | 0
172 | 172 | Rigid Pavement | 5.04 | 49 | MORTH | MORTH 602 | Providing and laying in-situ M30 Grade unreinforced plain cement concrete pavement over a prepared sub base with 43 grade cement , coarse and fine aggregate conforming to IS 383, using fine & coarse aggregates combined gradation as per Table 600-3 of MORTH Specification 2013, mixed in a batching and mixing plant/ non tilting mixer and Weigh batcher as per approved mix design, admixtures, transporting to site, spreading, laying compacting and finished in a continuous operation, finishing to lines and grades as directed by Engineer-in-charge and curing by curing compound /by providing cement vata in cement Mortar 1:8 @0.6m X 0.6m centre to centre, admeasuring 80 mm at bottom and 40 mm at top with depth of 75mm and maintaining the same through out curing period by any other method approved by Engineer-in-charge | M.O.R.T.& H 2013. Cl-602 P.N.263 | Cubic Metre | Cu.M. | 5960 | 806 | CEMENT | SAND | CR METAL | [5 empty] | 0.4 | 0.425 | 0.85 | 0 | 0 | 0 | 0 | 0 | 328 | 7 | $G$328 | YES | FALSE | 0
173 | 173 | Rigid Pavement | 5.05 | 50 | MORTH | MORTH 602 | Providing and laying in-situ M35 Grade unreinforced plain cement concrete pavement over a prepared sub base with 43 grade cement , coarse and fine aggregate conforming to IS 383, using fine & coarse aggregates combined gradation as per Table 600-3 of MORTH Specification 2013, mixed in a batching and mixing plant/ non tilting mixer and Weigh batcher as per approved mix design, admixtures, transporting to site, spreading, laying compacting and finished in a continuous operation, finishing to lines and grades as directed by Engineer-in-charge and curing by curing compound /by providing cement vata in cement Mortar 1:8 @0.6m X 0.6m centre to centre, admeasuring 80 mm at bottom and 40 mm at top with depth of 75mm and maintaining the same through out curing period by any other method approved by Engineer-in-charge site) | M.O.R.T.& H 2013. Cl-602 P.N.263 | Cubic Metre | Cu.M. | 6051 | 806 | CEMENT | SAND | CR METAL | [5 empty] | 0.413 | 0.425 | 0.85 | 0 | 0 | 0 | 0 | 0 | 332 | 7 | $G$332 | YES | FALSE | 0
174 | 174 | Rigid Pavement | 5.06 | 50 | MORTH | MORTH 602 | Providing and laying in-situ M40 Grade unreinforced plain cement concrete pavement over a prepared sub base with 43 grade cement , coarse and fine aggregate conforming to IS 383, using fine & coarse aggregates combined gradation as per Table 600-3 of MORTH Specification 2013, mixed in a batching and mixing plant/ non tilting mixer and Weigh batcher as per approved mix design, admixtures, transporting to site, spreading, laying compacting and finished in a continuous operation, finishing to lines and grades as directed by Engineer-in-charge and curing by curing compound /by providing cement vata in cement Mortar 1:8 @0.6m X 0.6m centre to centre, admeasuring 80 mm at bottom and 40 mm at top with depth of 75mm and maintaining the same throughout curing period by any other method approved by Engineer-in-charge. | M.O.R.T.& H 2013. Cl-602 P.N.263 | Cubic Metre | Cu.M. | 6123 | 806 | CEMENT | SAND | CR METAL | [5 empty] | 0.45 | 0.425 | 0.85 | 0 | 0 | 0 | 0 | 0 | 336 | 7 | $G$336 | YES | FALSE | 0
175 | 175 | Rigid Pavement | 5.07 | 51 | MORTH | MORTH 602 | Providing and laying in-situ M30 Grade unreinforced plain cement concrete pavement with max 20% fly Ash ( Fly-ash upto 20% by weight of Cement) over a prepared sub base with 43 grade cement , coarse and fine aggregate conforming to IS 383, using fine & coarse aggregates combined gradation as per Table 600-3 of MORTH Specification 2013, mixed in a batching and mixing plant/ non tilting mixer and Weigh batcher as per approved mix design, admixtures, transporting to site, spreading, laying with approved make paver,compacted and finished in a continuous operation, finishing to lines and grades as directed by Engineer-in-charge and curing by curing compound /by providing cement vata in cement Mortar 1:8 @0.6m X 0.6m centre to centre, admeasuring 80 mm at bottom and 40 mm at top with depth of 75mm and maintaining the same throughout curing period by any other method approved by Engineer-in-charge | M.O.R.T.& H 2013. Cl-602 P.N.263 | Cubic Metre | Cu.M. | 5646 | 167 | CEMENT | SAND | CR METAL | FLY ASH |  |  |  |  | 0.4 | 0.425 | 0.85 | 0.0533 | 0 | 0 | 0 | 0 | 340 | 7 | $G$340 | YES | FALSE | 0
176 | 176 | Rigid Pavement | 5.08 | 51 | MORTH | MORTH 602 | Providing and laying in-situ M35 Grade unreinforced plain cement concrete pavement with max 20% fly Ash ( Fly-ash upto 20% by weight of Cement) over a prepared sub base with 43 grade cement , coarse and fine aggregate conforming to IS 383, using fine & coarse aggregates combined gradation as per Table 600-3 of MORTH Specification 2013, mixed in a batching and mixing plant/ non tilting mixer and Weigh batcher as per approved mix design, admixtures, transporting to site, spreading, laying with approved make paver,compacted and finished in a continuous operation, finishing to lines and grades as directed by Engineer-in-charge and curing by curing compound /by providing cement vata in cement Mortar 1:8 @0.6m X 0.6m centre to centre, admeasuring 80 mm at bottom and 40 mm at top with depth of 75mm and maintaining the same throughout curing period by any other method approved by Engineer-in-charge. | M.O.R.T.& H 2013. Cl-602 P.N.263 | Cubic Metre | Cu.M. | 5723 | 163 | CEMENT | SAND | CR METAL | FLY ASH |  |  |  |  | 0.413 | 0.425 | 0.85 | 0.055 | 0 | 0 | 0 | 0 | 345 | 7 | $G$345 | YES | FALSE | 0
177 | 177 | Rigid Pavement | 5.09 | 52 | MORTH | MORTH 602 | Providing and laying in-situ M40 Grade unreinforced plain cement concrete pavement with max 20% fly Ash ( Fly-ash upto 20% by weight of Cement) over a prepared sub base with 43 grade cement , coarse and fine aggregate conforming to IS 383, using fine & coarse aggregates combined gradation as per Table 600-3 of MORTH Specification 2013, mixed in a batching and mixing plant/ non tilting mixer and Weigh batcher as per approved mix design, admixtures, transporting to site, spreading, laying with approved make paver,compacted and finished in a continuous operation, finishing to lines and grades as directed by Engineer-in-charge and curing by curing compound /by providing cement vata in cement Mortar 1:8 @0.6m X 0.6m centre to centre, admeasuring 80 mm at bottom and 40 mm at top with depth of 75mm and maintaining the same throughout curing period by any other method approved by Engineer-in-charge. | M.O.R.T.& H 2013. Cl-602 P.N.263 | Cubic Metre | Cu.M. | 5787 | 163 | CEMENT | SAND | CR METAL | FLY ASH |  |  |  |  | 0.45 | 0.425 | 0.85 | 0.06 | 0 | 0 | 0 | 0 | 350 | 7 | $G$350 | YES | FALSE | 0
178 | 178 | Rigid Pavement | 5.1 | 52 | MORTH | MORTH 602 | Providing and laying in-situ M30 Grade unreinforced plain cement concrete pavement with max 20% fly Ash ( Fly-ash upto 20% by weight of Cement)over a prepared sub base with 43 grade cement , coarse and fine aggregate conforming to IS 383, using fine & coarse aggregates combined gradation as per Table 600-3 of MORTH Specification 2013, mixed in a batching and mixing plant/ non tilting mixer and Weigh batcher as per approved mix design, admixtures, transporting to site, spreading, laying compacting and finished in a continuous operation, finishing to lines and grades as directed by Engineer-in-charge and curing by curing compound /by providing cement vata in cement Mortar 1:8 @0.6m X 0.6m centre to centre, admeasuring 80 mm at bottom and 40 mm at top with depth of 75mm and maintaining the same throughout curing period by any other method approved by Engineer-in-charge | M.O.R.T.& H 2013. Cl-602 P.N.263 | Cubic Metre | Cu.M. | 5721 | 827 | CEMENT | SAND | CR METAL | FLY ASH |  |  |  |  | 0.4 | 0.425 | 0.85 | 0.0533 | 0 | 0 | 0 | 0 | 355 | 7 | $G$355 | YES | FALSE | 0
179 | 179 | Rigid Pavement | 5.11 | 53 | MORTH | MORTH 602 | Providing and laying in-situ M35 Grade unreinforced plain cement concrete pavement with max 20% fly Ash ( Fly-ash upto 20% by weight of Cement) over a prepared sub base with 43 grade cement , coarse and fine aggregate conforming to IS 383, using fine & coarse aggregates combined gradation as per Table 600-3 of MORTH Specification 2013, mixed in a batching and mixing plant/ non tilting mixer and Weigh batcher as per approved mix design, admixtures, transporting to site, spreading, laying compacting and finished in a continuous operation, finishing to lines and grades as directed by Engineer-in-charge and curing by curing compound /by providing cement vata in cement Mortar 1:8 @0.6m X 0.6m centre to centre, admeasuring 80 mm at bottom and 40 mm at top with depth of 75mm and maintaining the same throughout curing period by any other method approved by Engineer-in-charge | M.O.R.T.& H 2013. Cl-602 P.N.263 | Cubic Metre | Cu.M. | 5803 | 827 | CEMENT | SAND | CR METAL | FLY ASH |  |  |  |  | 0.413 | 0.425 | 0.85 | 0.055 | 0 | 0 | 0 | 0 | 360 | 7 | $G$360 | YES | FALSE | 0
180 | 180 | Rigid Pavement | 5.12 | 53 | MORTH | MORTH 602 | Providing and laying in-situ M40 Grade unreinforced plain cement concrete pavement with max 20% fly Ash ( Fly-ash upto 20% by weight of Cement) over a prepared sub base with 43 grade cement , coarse and fine aggregate conforming to IS 383, using fine & coarse aggregates combined gradation as per Table 600-3 of MORTH Specification 2013, mixed in a batching and mixing plant/ non tilting mixer and Weigh batcher as per approved mix design, admixtures, transporting to site, spreading, laying compacting and finished in a continuous operation, finishing to lines and grades as directed by Engineer-in-charge and curing by curing compound /by providing cement vata in cement Mortar 1:8 @0.6m X 0.6m centre to centre, admeasuring 80 mm at bottom and 40 mm at top with depth of 75mm and maintaining the same throughout curing period by any other method approved by Engineer-in-charge. | M.O.R.T.& H 2013. Cl-602 P.N.263 | Cubic Metre | Cu.M. | 5868 | 827 | CEMENT | SAND | CR METAL | FLY ASH |  |  |  |  | 0.45 | 0.425 | 0.85 | 0.056 | 0 | 0 | 0 | 0 | 365 | 7 | $G$365 | YES | FALSE | 0
181 | 181 | Rigid Pavement | 5.13 | 54 | MORTH | MORTH 601 | Construction of dry lean cement concrete Sub- base over a prepared sub-grade with coarse and fine aggregate conforming to IS: 383, the size of coarse aggregate not exceeding 25 mm, , cement content not to be less than 150 kg/ cum, optimum moisture content to be determined during trial length construction, concrete strength not to be less than 10 Mpa at 7 days, mixed in a batching plant/ Weigh batch mixer, transported to site with all leads and lifts, laid with a paver with electronic sensor /by suitable means as approved by Engineer-in-charge , compacting with vibratory roller, finishing, curing and including preparation of sub-grade surface if required etc. complete. | MORTH 601 | Cubic Metre | Cu.M. | 2927 | 43 | CEMENT | SAND | CR METAL | 40MM METAL CB |  |  |  |  | 0.22 | 0.47 | 0.24 | 0.7 | 0 | 0 | 0 | 0 | 370 | 7 | $G$370 | YES | FALSE | 0
182 | 182 | Rigid Pavement | 5.14 | 54 | MORTH | RD | Providing and fixing in position TMT FE 500, 32 mm dia dowel bars precoated with anticorrosive epoxy paint of required Dia. 60 cms. Long and at 30.00 cm. C/C and wherever directed including handling, straightening, necessary cutting supported by TMT FE 500, chairs with proper alignment by using properly designed assembly of Bulkheads lubricating half length with bituminous paint as directed etc. complete. | As directed by Engineer in charge | Number | No. | 387 | 125 | RATE1: 0; RATE2: 0; RATE3: 0; RATE4: 0; RATE5: 0; RATE6: 0; RATE7: 0; RATE8: 0 | 375 | 7 | $G$375 | NO | FALSE | 0
183 | 183 | Rigid Pavement | 5.15 | 54 | MORTH | RD | Providing and fixing in position TMT FE 500, 25 mm dia dowel bars precoated with anticorrosive epoxy paint of required Dia. 60 cms. Long and at 30.00 cm. C/C and wherever directed including handling, straightening, necessary cutting supported by TMT FE 500, chairs with proper alignment by using properly designed assembly of Bulkheads lubricating half length with bituminous paint as directed etc. complete. | As directed by Engineer in charge | Number | No. | 307 | 125 | RATE1: 0; RATE2: 0; RATE3: 0; RATE4: 0; RATE5: 0; RATE6: 0; RATE7: 0; RATE8: 0 | 376 | 7 | $G$376 | NO | FALSE | 0
184 | 184 | Rigid Pavement | 5.16 | 54 | MORTH | RD | Providing and fixing in position TMT FE 500, tie bars precoated with anticorrosive epoxy paint of 12 mm dia. 70 cms.long and at 30.00 cm. C/C and wherever directed including handling, straightening wrapping with paper of approved quality for half length, necessary cutting, handling, straightening , supported by assembly of TMT FE 500, chairs with proper alignment etc. complete. | As directed by Engineer in charge | Number | No. | 213 | 125 | RATE1: 0; RATE2: 0; RATE3: 0; RATE4: 0; RATE5: 0; RATE6: 0; RATE7: 0; RATE8: 0 | 377 | 7 | $G$377 | NO | FALSE | 0
185 | 185 | Rigid Pavement | 5.17 | 55 | MORTH | RD | Cutting transverse contraction joints 3 to 4 mm wide and depth 60mm in concrete slab using concrete cutting machine with diamond studded saw within 48 hours of casting of bay / slab etc. complete including subsequent widening of the groove 8 to 10 mm. wide at top having depth of 15 mm. as directed by Engineer incharge. | As directed by Engineer in charge | Running Metre | Rg.M. | 69 | 15 | RATE1: 0; RATE2: 0; RATE3: 0; RATE4: 0; RATE5: 0; RATE6: 0; RATE7: 0; RATE8: 0 | 378 | 7 | $G$378 | NO | FALSE | 0
186 | 186 | Rigid Pavement | 5.18 | 55 | MORTH | RD | Providing to contraction joints polysuphide sealent (Pouring grade) confirming to BS : 5212 - 1989 into sawed groove widened at top for sealent reservoir of specified size and shape as per detailed drawing including fixing Polyethylene foam backer rod of required diameter (appraox. 25% larger than the initial 3 mm.to 4 mm. joint) overlaid with bond breaking tape as per detailed drawing. Item includes cleaning the joints with water jet / air compressor & allowing joint to become thoroughly dry before sealent is applied and applying primer. (A) Contraction & longitudinal joints (15 mm. deep x 8 mm.wide) | As directed by Engineer in charge | Running Metre | Rg.M. | 149 | 23 | RATE1: 0; RATE2: 0; RATE3: 0; RATE4: 0; RATE5: 0; RATE6: 0; RATE7: 0; RATE8: 0 | 379 | 7 | $G$379 | NO | FALSE | 0
187 | 187 | Rigid Pavement | 5.19 | 55 | MORTH | RD | Providing and laying 125 micron Low Density Polyethylene ( LDPE) sheet confirming to IS 3395 : 1997 below concrete pavement including all materials and labour complete. | MORTH 605 | Square Metre | Sq.M. | 20 | 6 | RATE1: 0; RATE2: 0; RATE3: 0; RATE4: 0; RATE5: 0; RATE6: 0; RATE7: 0; RATE8: 0 | 380 | 7 | $G$380 | NO | FALSE | 0
188 | 188 | Rigid Pavement | 5.2 | 55 | MORTH | MORTH 410.3.6 | Providing and fixing factory made Hydraulically pressed Mechanically vibrated and compacted precast inter locking cement concrete paving blocks 80MM thick in M-40 grade of approved size and shape for City streets, small /medium market roads,low volume roads, utility cuts on arterial roads etc. as specified and as per IS 15658:2006 including cost of all materials, manufacturing, curing, transportation of blocks to work site including loading, unloading and stacking as directed, laying paving blocks in position over prepared bed of natural sand / crushed sand of 50 mm thickness including necessary excavation in all stratas, spreading blindge of fine sand over the prepared bed, compacting blocks by plate vibrator etc. complete. | MORTH 410.3.6 & IS 15658 - 2006 | Square Metre | Sq.M. | 1034 | 80 | MAT1: CRUSHED SAND; RATE1: 0.05; RATE2: 0; RATE3: 0; RATE4: 0; RATE5: 0; RATE6: 0; RATE7: 0; RATE8: 0 | 381 | 7 | $G$381 | YES | FALSE | 0
189 | 189 | Rigid Pavement | 5.21 | 56 | MORTH | MORTH 410.3.6 | Providing and fixing factory made Hydraulically pressed Mechanically vibrated and compacted precast inter locking cement concrete paving blocks 100MM thick in M-40 grade of approved size and shape for City streets and roads with high volume/ heavy traffice as specified and as per IS 15658:2006 including cost of all materials, manufacturing, curing, transportation of blocks to work site including loading, unloading and stacking as directed, laying paving blocks in position over prepared bed of natural sand / crushed sand of 50 mm thickness including necessary excavation in all stratas, spreading blindge of fine sand over the prepared bed, compacting blocks by plate vibrator etc. complete. | MORTH 410.3.6 & IS 15658 - 2006 | Square Metre | Sq.M. | 1049 | 94 | MAT1: CRUSHED SAND; RATE1: 0.05; RATE2: 0; RATE3: 0; RATE4: 0; RATE5: 0; RATE6: 0; RATE7: 0; RATE8: 0 | 383 | 7 | $G$383 | YES | FALSE | 0
190 | 190 | Rigid Pavement | 5.22 | 56 | MORTH | MORTH | Providing and laying in situ cement concrete M -30 with tremix treatment for 200 mm thickness for Concrete Road is including laying plastic sheet for 125 micron thickness with groove cutting of 4 mm wide and 20 mm deep with necessary refilling with bitumen ( excluding reinforcement) with coarse and fine aggregate ( natural sand/ VSI grade finely washed crushed sand) etc. complete | MORTH 602 | Cubic Metre | Cu.M. | 6587 | 1632 | CEMENT | SAND | CR METAL | [5 empty] | 0.4 | 0.425 | 0.85 | 0 | 0 | 0 | 0 | 0 | 385 | 7 | $G$385 | YES | FALSE | 0
191 | 191 | Road Furniture | 6.01(a) | 57 | MORTH | MORTH 807 | Providing and fixing trap/ granite/ quartzite/ gneiss guard stone/ indicator stones/ boundary stones of standard size and shape including fixing in block of ........standard size white washing etc.complete [A] Fixing block standard size of cement concrete 1:4:8 | MORTH 807 | Number | No. | 423 | 131 | RATE1: 0; RATE2: 0; RATE3: 0; RATE4: 0; RATE5: 0; RATE6: 0; RATE7: 0; RATE8: 0 | 389 | 7 | $G$389 | NO | FALSE | 0
192 | 192 | Road Furniture | 6.01(b) | 57 | MORTH | MORTH 807 | Providing and fixing trap/ granite/ quartzite/ gneiss guard stone/ indicator stones/ boundary stones of standard size and shape including fixing in block of ........standard size white washing etc.complete [B] Fixing in Ground | MORTH 807 | Number | No. | 203 | 92 | RATE1: 0; RATE2: 0; RATE3: 0; RATE4: 0; RATE5: 0; RATE6: 0; RATE7: 0; RATE8: 0 | 390 | 7 | $G$390 | NO | FALSE | 0
193 | 193 | Road Furniture | 6.01(c) | 57 | MORTH | MORTH 807 | Providing and fixing trap/ granite/ quartzite/ gneiss guard stone/ indicator stones/ boundary stones of standard size and shape including fixing in block of ........standard size white washing etc.complete [C] Fixing in M-15 RCC 1:4:8 | MORTH 807 | Number | No. | 885 | 281 | RATE1: 0; RATE2: 0; RATE3: 0; RATE4: 0; RATE5: 0; RATE6: 0; RATE7: 0; RATE8: 0 | 391 | 7 | $G$391 | NO | FALSE | 0
194 | 194 | Road Furniture | 6.02(a) | 57 | MORTH | MORTH 805 | Providing and fixing …………meter stone as per I.R.C. standard including fixing in standard size ……... block including curing, painting lettering etc. complete. [A] R.C.C. 200 metre stones in C.C. 1:4:8 | MORTH 805 | Number | No. | 810 | 252 | RATE1: 0; RATE2: 0; RATE3: 0; RATE4: 0; RATE5: 0; RATE6: 0; RATE7: 0; RATE8: 0 | 392 | 7 | $G$392 | NO | FALSE | 0
195 | 195 | Road Furniture | 6.02(b) | 57 | MORTH | MORTH 805 | Providing and fixing …………meter stone as per I.R.C. standard including fixing in standard size ……... block including curing, painting lettering etc. complete. [B] Fixing 1:2:4 Oridinary Km. stones in C.C. 1:4:8 | MORTH 805 | Number | No. | 2526 | 685 | RATE1: 0; RATE2: 0; RATE3: 0; RATE4: 0; RATE5: 0; RATE6: 0; RATE7: 0; RATE8: 0 | 393 | 7 | $G$393 | NO | FALSE | 0
196 | 196 | Road Furniture | 6.02(c) | 57 | MORTH | MORTH 805 | Providing and fixing …………meter stone as per I.R.C. standard including fixing in standard size ……... block including curing, painting lettering etc. complete. [C] Fixing RCC 5th Km.stones in C.C. 1:4:8 | MORTH 805 | Number | No. | 4265 | 1228 | RATE1: 0; RATE2: 0; RATE3: 0; RATE4: 0; RATE5: 0; RATE6: 0; RATE7: 0; RATE8: 0 | 394 | 7 | $G$394 | NO | FALSE | 0
197 | 197 | Road Furniture | 6.03(a) | 57 | MORTH | MORTH 202 | Dismantling of 5th KM Stone including cutting of earth, foundation and disposal of dismantled material with all lifts and lead upto 1000 m and back filling of pit. | MORTH 202 | Number | No. | 592 | 440 | RATE1: 0; RATE2: 0; RATE3: 0; RATE4: 0; RATE5: 0; RATE6: 0; RATE7: 0; RATE8: 0 | 395 | 7 | $G$395 | NO | FALSE | 0
198 | 198 | Road Furniture | 6.03(b) | 57 | MORTH | MORTH 202 | Dismantling of Ordinary KM Stone including cutting of earth, foundation and disposal of dismantled material with all lifts and lead upto 1000 m and back filling of pit. | MORTH 202 | Number | No. | 351 | 257 | RATE1: 0; RATE2: 0; RATE3: 0; RATE4: 0; RATE5: 0; RATE6: 0; RATE7: 0; RATE8: 0 | 396 | 7 | $G$396 | NO | FALSE | 0
199 | 199 | Road Furniture | 6.03(c) | 57 | MORTH | MORTH 202 | Dismantling of Hectometer Stone including cutting of earth, foundation and disposal of dismantled material with all lifts and lead upto 1000 m and back filling of pit. | MORTH 202 | Number | No. | 70 | 51 | RATE1: 0; RATE2: 0; RATE3: 0; RATE4: 0; RATE5: 0; RATE6: 0; RATE7: 0; RATE8: 0 | 397 | 7 | $G$397 | NO | FALSE | 0
200 | 200 | Road Furniture | 6.04(a) | 57 | MORTH | MORTH 805.1 | Painting with approved enamel paint in two coats including cleaning surface and lettering for two hundred metre stone etc. complete. | MORTH 805.1 | Number | No. | 114 | 83 | RATE1: 0; RATE2: 0; RATE3: 0; RATE4: 0; RATE5: 0; RATE6: 0; RATE7: 0; RATE8: 0 | 398 | 7 | $G$398 | NO | FALSE | 0
201 | 201 | Road Furniture | 6.04(b) | 57 | MORTH | MORTH 805.1 | Painting with approved enamel paint in two coats including cleaning surface and lettering for ordinary kilometre stone etc. complete. | MORTH 805.1 | Number | No. | 404 | 262 | RATE1: 0; RATE2: 0; RATE3: 0; RATE4: 0; RATE5: 0; RATE6: 0; RATE7: 0; RATE8: 0 | 399 | 7 | $G$399 | NO | FALSE | 0
202 | 202 | Road Furniture | 6.04(c) | 57 | MORTH | MORTH 805.1 | Painting with approved enamel paint in two coats including cleaning surface and lettering for fifth k.m. stone etc. complete. | MORTH 805.1 | Number | No. | 432 | 213 | RATE1: 0; RATE2: 0; RATE3: 0; RATE4: 0; RATE5: 0; RATE6: 0; RATE7: 0; RATE8: 0 | 400 | 7 | $G$400 | NO | FALSE | 0
203 | 203 | Road Furniture | 6.04(d) | 58 | MORTH | MORTH 805.1 | Painting with approved enamel paint in two coats including cleaning surface and lettering for boundary stones etc. complete. | MORTH 807 | Number | No. | 36 | 16 | RATE1: 0; RATE2: 0; RATE3: 0; RATE4: 0; RATE5: 0; RATE6: 0; RATE7: 0; RATE8: 0 | 401 | 7 | $G$401 | NO | FALSE | 0
204 | 204 | Road Furniture | 6.04(e) | 58 | MORTH | MORTH 801 | Painting with approved enamel paint in two coats including cleaning surface and lettering for cautionary/ mandatory sign boards and village name boards etc. complete. | MORTH 801 | Number | No. | 168 | 105 | RATE1: 0; RATE2: 0; RATE3: 0; RATE4: 0; RATE5: 0; RATE6: 0; RATE7: 0; RATE8: 0 | 402 | 7 | $G$402 | NO | FALSE | 0
205 | 205 | Road Furniture | 6.04(f) | 58 | MORTH | MORTH 801 | Painting with approved enamel paint in two coats including cleaning surface and lettering for informatory sign boards etc. complete. | MORTH 801 | Number | No. | 209 | 132 | RATE1: 0; RATE2: 0; RATE3: 0; RATE4: 0; RATE5: 0; RATE6: 0; RATE7: 0; RATE8: 0 | 403 | 7 | $G$403 | NO | FALSE | 0
206 | 206 | Road Furniture | 6.04(g) | 58 | MORTH | MORTH 801 | Painting with approved enamel paint in two coats including cleaning surface and lettering on masonry works with nalla flow direction, span number and location etc. complete. | MORTH 801 | Number | No. | 24 | 13 | RATE1: 0; RATE2: 0; RATE3: 0; RATE4: 0; RATE5: 0; RATE6: 0; RATE7: 0; RATE8: 0 | 404 | 7 | $G$404 | NO | FALSE | 0
207 | 207 | Road Furniture | 6.05 | 58 | MORTH | MORTH 801 | Painting letters upto 20 cm height complete brushes, coir brushers, dusting, cleaning, including cost of paint etc. complete. | MORTH 801 | Number | No. | 21 | 16 | RATE1: 0; RATE2: 0; RATE3: 0; RATE4: 0; RATE5: 0; RATE6: 0; RATE7: 0; RATE8: 0 | 405 | 7 | $G$405 | NO | FALSE | 0
208 | 208 | Road Furniture | 6.06 | 58 | MORTH | MORTH 801 | Painting and numbering trees with white background and black lettering etc. complete. | MORTH 801 | Number | No. | 25 | 20 | RATE1: 0; RATE2: 0; RATE3: 0; RATE4: 0; RATE5: 0; RATE6: 0; RATE7: 0; RATE8: 0 | 406 | 7 | $G$406 | NO | FALSE | 0
209 | 209 | Road Furniture | 6.07 | 58 | MORTH | MORTH 801 | Providing white & colour washing to road side trees in two coats in 2 bands of white and one red band at centre of 30 cm height each including preparing the surface, cost of material, conveying etc. complete. | MORTH 801 | Number | No. | 42 | 29 | RATE1: 0; RATE2: 0; RATE3: 0; RATE4: 0; RATE5: 0; RATE6: 0; RATE7: 0; RATE8: 0 | 407 | 7 | $G$407 | NO | FALSE | 0
210 | 210 | Road Furniture | 6.08(a) | 58 | MORTH | MORTH 801 | Painting Line, Dashes, Arrows etc on Roads in two coats on new work with ready mixed road marking paint confirming to I.S. 164 on Bituminous surface including cleaning the surface of all dirt, dust and other foreign matter, demarcation at site and traffic control (Over 10cm wide) (MORTH-803) -- New Surface | MORTH 803 | Square Metre | Sq.M. | 302 | 114 | RATE1: 0; RATE2: 0; RATE3: 0; RATE4: 0; RATE5: 0; RATE6: 0; RATE7: 0; RATE8: 0 | 408 | 7 | $G$408 | NO | FALSE | 0
211 | 211 | Road Furniture | 6.08(b) | 58 | MORTH | MORTH 801 | Painting Line, Dashes, Arrows etc on Roads in two coats on new work with ready mixed road marking paint confirming to I.S. 164 on Bituminous surface including cleaning the surface of all dirt, dust and other foreign matter, demarcation at site and traffic control (Upto 10cm wide) (MORTH-803) -- old Surface | MORTH 803 | Square Metre | Sq.M. | 275 | 92 | RATE1: 0; RATE2: 0; RATE3: 0; RATE4: 0; RATE5: 0; RATE6: 0; RATE7: 0; RATE8: 0 | 409 | 7 | $G$409 | NO | FALSE | 0
212 | 212 | Road Furniture | 6.08(c) | 58 | MORTH | MORTH 801 | Painting Line, Dashes, Arrows etc on Roads in two coats on new work with ready mixed road marking paint confirming to I.S. 164 on Bituminous surface including cleaning the surface of all dirt, dust and other foreign matter, demarcation at site and traffic control (Over 10cm wide) (MORTH-803) -- Old Surface | MORTH 803 | Square Metre | Sq.M. | 201 | 83 | RATE1: 0; RATE2: 0; RATE3: 0; RATE4: 0; RATE5: 0; RATE6: 0; RATE7: 0; RATE8: 0 | 410 | 7 | $G$410 | NO | FALSE | 0
213 | 213 | Road Furniture | 6.08(d) | 58 | MORTH | MORTH 801 | Painting Line, Dashes, Arrows etc on Roads in two coats on new work with ready mixed road marking paint confirming to I.S. 164 on Bituminous surface including cleaning the surface of all dirt, dust and other foreign matter, demarcation at site and traffic control (Upto 10cm wide) (MORTH-803) -- Old Surface | MORTH 803 | Square Metre | Sq.M. | 211 | 92 | RATE1: 0; RATE2: 0; RATE3: 0; RATE4: 0; RATE5: 0; RATE6: 0; RATE7: 0; RATE8: 0 | 411 | 7 | $G$411 | NO | FALSE | 0
214 | 214 | Road Furniture | 6.09 | 59 | MORTH | MORTH 806 | Supplying & Fixing of Molded Shank Raised Pavement Markers / Cats Eye made of polycarbonate and ABS moulded body and reflective panels with micro prismatic lens capable of providing total internal reflection of the light entering the lens face and shall support a load of 16000 kg tested in accordance to ASTM D 4280 Type H and complying to Specifications of Category A of MORTH Circular No RW/NH/33023/10-97. DO III Dt 11.06. 1997. The height, width and length shall not exceed 50 mm, 100 mm and 102 +/- 2 mm and with minimum reflective area of 13 Sqcm on each side and the slope to the base shall be 35 +/- 5 degree. The strength of detachment of the integrated cylindrical shanks, (of diameter not less than 19 +/- 2 mm and height not less than 30+/- 2 mm) from the body is to be a minimum value of 500 Kgf. Fixing will be by drilling holes on the road for the shanks to go inside, without nails and using epoxy resin based adhesive as per manufacturer?s recommendation and complete as directed by the engineer. The contractor shall submit a two year warranty for satisfactory field performance including stipulated retro-reflectance of the reflecting panel,to the Engineer. | MORTH 804 | Number | No. | 459 | 67 | RATE1: 0; RATE2: 0; RATE3: 0; RATE4: 0; RATE5: 0; RATE6: 0; RATE7: 0; RATE8: 0 | 412 | 7 | $G$412 | NO | FALSE | 0
215 | 215 | Road Furniture | 6.1 | 60 | MORTH | MORTH 806 | Providing and Fixing of Median Marker that are made of tough, high impact resistant, injection-molded, thermoplastic body with an isosceles trapezoidal structure of length, width and height not less than 15cm, 10cm and 10cm respectively and thickness not less than 1.8mm, the body structure shall be rounded at its acute angle, all the corners and edges. The plastic used for molding the Median Marker shall have a minimum Notched Izod Impact strength value of 600 J/m at room temperature, when tested in accordance with ASTM D256 and shall retain at least 70% of this value when subjected to accelerated weathering for 1000hrs as per ASTM G155 or UL746C. The logo of the manufacturer shall be embossed on either side of the body in the injection molding process. The Median Marker shall have rectangular-shaped, fluorescent yellow color retro-reflective sheeting of size not less than 8.5cm*8.5cm and with fully reflective micro prismatic cube corners as its retro-reflective elements as per IRC 67 2010 and ASTM D4956 type XI specifications reflectivity values. The retro-reflective sheeting shall be one or both sides of the Median Marker and shall be edge protected with no exposed edges which will prevent edge lifting, vandalism, sheeting damage, etc. The Median Marker shall be fixed by a combination of epoxy adhesive and grouting. | MORTH 806 | Number | No. | 679 | 22 | RATE1: 0; RATE2: 0; RATE3: 0; RATE4: 0; RATE5: 0; RATE6: 0; RATE7: 0; RATE8: 0 | 413 | 7 | $G$413 | NO | FALSE | 0
216 | 216 | Road Furniture | 6.11 | 60 | MORTH | MORTH 804 | Providing and fixing reflective fluorescent tape on old road sign board including cleaning / scraping and painting existing board etc. complete | MORTH 804 | Square Metre | Sq.M. | 5739 | 1563 | RATE1: 0; RATE2: 0; RATE3: 0; RATE4: 0; RATE5: 0; RATE6: 0; RATE7: 0; RATE8: 0 | 414 | 7 | $G$414 | NO | FALSE | 0
217 | 217 | Road Furniture | 6.12 | 60 | MORTH | MORTH 803.4 | Road Marking with Hot Applied Thermoplastic Compound with Reflectorizing Glass Beads on Bituminous Surface- Providing and laying of hot applied thermoplastic compound 2.5 mm thick including reflectorizing glass beads @ 250 gms per sqm area, thickness of 2.5 mm is exclusive of surface applied glass beads as per IRC:35 .The finished surface to be level, uniform and free from streaks and holes.complete. | MORTH 803.4 | Square Metre | Sq.M. | 666 | 27 | RATE1: 0; RATE2: 0; RATE3: 0; RATE4: 0; RATE5: 0; RATE6: 0; RATE7: 0; RATE8: 0 | 415 | 7 | $G$415 | NO | FALSE | 0
218 | 218 | Road Furniture | 6.13 | 61 | MORTH | MORTH 806 | Providing and fixing Aluminum-backed flexible prismatic (AFP) sheeting consisting Yellow colored flexible prismatic sheeting with non-metallic prismatic lens as Retroreflective elements and conforming to ASTM D 4956-09 Type VI specification for rebound able Retroreflective sheeting. This flexible prismatic sheeting shall be of 1ft width and laminated at the back with a 50 micron Aluminum (Al) foil with pressure sensitive adhesive and liner. Further, this flexible prismatic sheeting shall have screen printed arrow/slant line pattern in black color in a continuous roll format. Neither AFP sheeting nor the flexible prismatic sheeting used in it shall crack when slowly bent in 1 second time around a 1/8th inch mandrel after being conditioned for 24hrs at 0?C and tested as per section S2.2.2. of ASTM D 4956-09. The AFP sheeting, with the liner removed, shall be applied with a neoprene contact adhesive with a Polychloroprene as base, viscosity of 200-450 cps and solid content of 20-30%. Once applied, the edges of the product shall be sealed all around with a two-part epoxy based structural adhesive and shall be extremely resistant to peel-off. A test report from institutes like ARAI/CRRI confirming to above mentioned flexibility and ASTM-D4956-09 Type-VI retro reflectivity performance of the flexible prismatic sheeting used in AFP shall be submitted by the tenderer during prequalification and supply of material. | MORTH 806 | Square Metre | Sq.M. | 7783 | 310 | RATE1: 0; RATE2: 0; RATE3: 0; RATE4: 0; RATE5: 0; RATE6: 0; RATE7: 0; RATE8: 0 | 416 | 7 | $G$416 | NO | FALSE | 0
219 | 219 | Road Furniture | 6.14 | 62 | MORTH | MORTH 806 | Providing Vertical Delineator having wide angle cube corner micro prismatic non metallic reflective sheeting confirming to Type XI of ASTM D4956 -09 with White Color and Red Color combination and having minimum of retro reflective exposed area of 125 Sq CM on top slots & 35 Sq CM on bottom slots and no edges shall be exposed for tampering. This tubular delineator shall have a core and shell construction, shell shall be made of tough, high impact resistant, injection-molded, thermoplastic outer body & the inner core shall consist of powder coated or painted Mild steel of minimum thickness 1.0mm.& core-shell structure shall be of height not less than 800 mm above the ground and width not less than 80 mm. The metallic core of the delineator shall extend 300mm beyond the shell length from bottom for installing in the ground. The extended portion shall have slots to insert anchoring rods for enhancing the concrete grip. The logo of the manufacturer shall be embossed on either side of the body in the injection molding process. The engineering thermoplastic used for making the delineator body shall have minimum initial mechanical properties of 600J/m tested in accordance with ASTM D256 and shall retain at least 70% of these minimum initial values when subjected to accelerated weathering for 1000hrs as per ASTM G155 or UL 746C and as per IRC 79 specifications and including fixing the unit in M20 Grade Cement Concrete of Size 30x30x40 cm including excavation for pit. | MORTH 806 | Number | No. | 2887 | 383 | RATE1: 0; RATE2: 0; RATE3: 0; RATE4: 0; RATE5: 0; RATE6: 0; RATE7: 0; RATE8: 0 | 417 | 7 | $G$417 | NO | FALSE | 0
220 | 220 | Road Furniture | 6.15 | 62 | MORTH | MORTH 806 | Road Delineators: Supplying and installation of delineators (Roadway Indicators, Hazard markers, Object markers) 80 to 100 cm high above ground level, painted black and white in 15 cm wide strips, fitted with 80x100mm rectangular or 75mm dia. Circular reflectorised panels at the top, buried or pressed into the ground and confirming to I.R.C. 79 and the drawings | MORTH 806 | Number | No. | 1043 | 18 | RATE1: 0; RATE2: 0; RATE3: 0; RATE4: 0; RATE5: 0; RATE6: 0; RATE7: 0; RATE8: 0 | 418 | 7 | $G$418 | NO | FALSE | 0
221 | 221 | Road Furniture | 6.16 | 63 | MORTH | MORTH 806 | Providing and fixing steel pipe delineators of 10 cm. in diameter and total height of 130 cm, provided with 2 strips of white retroreflective sheeting of size 5 cm. x 32.5 cm. each fixed horizontally and 2 strips of red retroreflective sheeting each having size 5 cm. x 32.5 cm. fixed horizontally at top, with M.S. round cap having diameter 11 cm. and wire mesh at top (10 guage thick) and height of wire mesh 15 cm, M.S. hold fast 6 mm thick with 35 cm. in length, fixing the delineators in C.C. 1:4:8 concrete block of size 25 cm. x 25 cm. x 45 cm. with necessary excavation etc. complete. | MORTH 806 | Number | No. | 1121 | 18 | RATE1: 0; RATE2: 0; RATE3: 0; RATE4: 0; RATE5: 0; RATE6: 0; RATE7: 0; RATE8: 0 | 419 | 7 | $G$419 | NO | FALSE | 0
222 | 222 | Road Furniture | 6.17 | 63 | MORTH | MORTH 804 | Supplying of Solar Raised Pavement Markers made of polycarbonate molded body with circular shape, solar powered, LED self illumination in active mode, 360 degree illumination and reflective panels with micro prismatic lens capable of providing total internal reflection of the light entering the lens face in passive mode. The marker shall support a load of 20000 kg tested in accordance to ASTM D 4280. The marker should be resistant to dust and water ingress according to IP 65 standards and should withstand temperatures in the range of 0 C to 70 C. Color of lighting could be provided in red or yellow (amber) as per requirement and typical frequency of blinking is 1 Hz. There should be current losses of less than 20 micro-amperes at 2.4 V in sleep-charging mode to enhance the life of the marker and a full charge should provide for a minimum autonomy of 50 hours. The height, width and length of the marker shall not be less than 10 mm x 100 mm x 100 mm. Also, the surface diameter of the marker shall not be less than 100 mm respectively. The weight of the marker shall not exceed 0.5 Kilograms. Fixing will be by drilling holes on the road for the shanks to go inside, without nails and using epoxy resin based adhesive and complete as directed by the engineer. The contractor shall submit a two year warranty for satisfactory field performance including stipulated retro-reflectance of the reflecting panel, to the Engineer. | MORTH 804 | Number | No. | 3965 | 129 | RATE1: 0; RATE2: 0; RATE3: 0; RATE4: 0; RATE5: 0; RATE6: 0; RATE7: 0; RATE8: 0 | 420 | 7 | $G$420 | NO | FALSE | 0
223 | 223 | Road Furniture | 6.18 | 63 | MORTH | MORTH 806 | Supplying precast conventional reflective delinators on four sides for road signs | MORTH 806 | Number | No. | 550 | 114 | RATE1: 0; RATE2: 0; RATE3: 0; RATE4: 0; RATE5: 0; RATE6: 0; RATE7: 0; RATE8: 0 | 421 | 7 | $G$421 | NO | FALSE | 0
224 | 224 | Road Furniture | 6.19 | 64 | MORTH | MORTH 801 | Fixing in position Cautionary/ Mandatory sign boards in ground with C C 1:4:8 block of 60cm x 60cm x 75cm size etc. complete as directed including all leads. | MORTH 801 | Number | No. | 836 | 102 | RATE1: 0; RATE2: 0; RATE3: 0; RATE4: 0; RATE5: 0; RATE6: 0; RATE7: 0; RATE8: 0 | 422 | 7 | $G$422 | NO | FALSE | 0
225 | 225 | Road Furniture | 6.2 | 64 | MORTH | MORTH 801 | Fixing in position Road Junction/ Informatory Sign Board in ground with C.C.1:4:8 block of 60cm x 60cm x 75cm size including all leads complete. | MORTH 801 | Number | No. | 1672 | 205 | RATE1: 0; RATE2: 0; RATE3: 0; RATE4: 0; RATE5: 0; RATE6: 0; RATE7: 0; RATE8: 0 | 423 | 7 | $G$423 | NO | FALSE | 0
226 | 226 | Road Furniture | 6.21 | 64 | MORTH | MORTH 806 | Providing and fixing including conveyance charges upto a distance of 200 Km. precast concrete post delinators, post of size 130 x 90 x 1300 milimetre consisting of 4 B.T. wires with 14,000 Kg/cm2 C.C. M-20 grade 16mm dia. hold fast, including excavation & C.C. 1:4:8 foundation block, oil painting post with 3 coats and Red fluorescent tape 75 x 75mm and white floursent border 20mm wide around the red tape on all the four sides with necessary adhesive and lamination etc. complete. | MORTH 806 | Number | No. | 661 | 116 | RATE1: 0; RATE2: 0; RATE3: 0; RATE4: 0; RATE5: 0; RATE6: 0; RATE7: 0; RATE8: 0 | 424 | 7 | $G$424 | NO | FALSE | 0
227 | 227 | Road Furniture | 6.22 | 64 | MORTH | MORTH 801 | Supplying rolled steel channel post of 100 x 50 mm (ISMC) drilled on top and painted with one coat of epoxy primer and two coats of epoxy finish paint having black and white bands of 25 cm last part of the post 0.75 m below ground level is painted with three coats of red lead paint with 2 nos. of high tensile G.I. bolt and nut of size 10 mm Dia. of 25 mm long including transportation etc. complete. | MORTH 801 IRC-67, & M.O.R.T. & H. Circular No. RW/NH-33023/31/88 D.O.III Dated 2-5-1994 | Running Metre | Rg.M. | 1154 | 177 | RATE1: 0; RATE2: 0; RATE3: 0; RATE4: 0; RATE5: 0; RATE6: 0; RATE7: 0; RATE8: 0 | 425 | 7 | $G$425 | NO | FALSE | 0
228 | 228 | Road Furniture | 6.23 | 64 | MORTH | MORTH 801 | Supplying M.S. Angle iron post of size 65 mm x 65 mm x 6 mm drilled on top and painted with one coat of epoxy primer and two coats of epoxy finish paint having black and white bands of 25 cm, last part of the post 0.75 m below ground level is painted with three coats of red lead paint with 2 nos. of high tensile G.I. bolt and nut of size 10 mm dia. of 25 mm long including transportation etc. complete. | MORTH 801 IRC-67, & M.O.R.T. & H. Circular No. RW/NH-33023/31/88 D.O.III Dated 2-5-1994 | Running Metre | Rg.M. | 1096 | 220 | RATE1: 0; RATE2: 0; RATE3: 0; RATE4: 0; RATE5: 0; RATE6: 0; RATE7: 0; RATE8: 0 | 426 | 7 | $G$426 | NO | FALSE | 0
229 | 229 | Road Furniture | 6.24(a) | 65 | MORTH | MORTH 801 | Supplying M.S. Angle iron post of size 65 mm x 65 mm x 6 mm duly painted with one coat of red oxide paint and two coats of synthetic enamel finish paint having black and white bands of 25 cm width including 2 nos of G.I. bolt and nut of size 10 mm dia. And 20 mm long including transportation etc. complete. | MORTH 801 IRC-67, & M.O.R.T. & H. Circular No. RW/NH-33023/31/88 D.O.III Dated 2-5-1994 | Running Metre | Rg.M. | 630 | 140 | RATE1: 0; RATE2: 0; RATE3: 0; RATE4: 0; RATE5: 0; RATE6: 0; RATE7: 0; RATE8: 0 | 427 | 7 | $G$427 | NO | FALSE | 0
230 | 230 | Road Furniture | 6.24(b) | 65 | MORTH | MORTH 801 | Supplying M.S. Angle iron post of size 50 mm x 50 mm x 5 mm duly painted with one coat of red oxide paint and two coats of synthetic enamel finish paint having black and white bands of 25 cm width including 2 nos of G.I. bolt and nut of size 10 mm dia. and 20 mm long including transportation etc. complete. | MORTH 801 IRC-67, & M.O.R.T. & H. Circular No. RW/NH-33023/31/88 D.O.III Dated 2-5-1994 | Running Metre | Rg.M. | 432 | 140 | RATE1: 0; RATE2: 0; RATE3: 0; RATE4: 0; RATE5: 0; RATE6: 0; RATE7: 0; RATE8: 0 | 428 | 7 | $G$428 | NO | FALSE | 0
231 | 231 | Road Furniture | 6.25 | 65 | MORTH | MORTH 801 | Supplying M.S. Angle iron frame for informatory sign boards of size 35 mm x 35 mm x 3 mm welded and making neccesary holes required for fixing and painted with one coat of epoxy primer and two coats epoxy finish paint etc. complete. | MORTH 801 IRC-67, & M.O.R.T. & H. Circular No. RW/NH-33023/31/88 D.O.III Dated 2-5-1994 | Running Metre | Rg.M. | 324 | 140 | RATE1: 0; RATE2: 0; RATE3: 0; RATE4: 0; RATE5: 0; RATE6: 0; RATE7: 0; RATE8: 0 | 429 | 7 | $G$429 | NO | FALSE | 0
232 | 232 | Road Furniture | 6.26(a) | 65 | MORTH | MORTH 805 | Providing and constructing Information Pillar of Brick Masonry in C.M. 1:6 of size 2.0 m x 0.23m x 1.0 m with base pedestal of size 2.3 m x 0.35 m x 0.45 m (0.3 m above ground), excavtion in ground upto 0.4 m, laying 0.15 m thick 80 mm soling,0.10 m thick c.c. 1:3:6, finishing the pedestal and pillar in cement plaster 12 mm thick in C.M. 1:5 and finishing the pillar with neat cement finish ,applying flat oil paint of approved colour in two coats, including curing, finishing etc complete.(In Strata other than B.C. Soil) | MORTH 805 As directed by Engineer in charge. | Number | No. | 11230 | 3548 | RATE1: 0; RATE2: 0; RATE3: 0; RATE4: 0; RATE5: 0; RATE6: 0; RATE7: 0; RATE8: 0 | 430 | 7 | $G$430 | NO | FALSE | 0
233 | 233 | Road Furniture | 6.26(b) | 65 | MORTH | MORTH 805 | Providing and constructing Information Pillar of Brick Masonry in C.M. 1:6 of size 2.0 m x 0.23 m x 1.0 m with base pedestal of size 2.3 m x 0.35 m x 0.45 m (0.3 m above ground), excavtion in ground upto 0.52 m, laying 0.15 m thick 80 mm soling, 0.10 m thick c.c. 1:3:6, finishing the pedestal and pillar in cement plaster 12 mm thick in C.M. 1:5 and finishing the pillar with neat cement finish, applying flat oil paint of approved colour in two coats, including curing, finishing etc complete.(In B.C. Soil with 12 mm thick R.C.C. raft in M-15, including reinforcement) | MORTH 805 As directed by Engineer in charge. | Number | No. | 13100 | 3744 | RATE1: 0; RATE2: 0; RATE3: 0; RATE4: 0; RATE5: 0; RATE6: 0; RATE7: 0; RATE8: 0 | 431 | 7 | $G$431 | NO | FALSE | 0
234 | 234 | Road Furniture | 6.27(a) | 66 | MORTH | MORTH 801 | Providing and fixing Mandatory/Regulatory sign boards in circular shape of 600 mm dia made out of 1.5mm aluminum sheet bonded with white retro reflective sheeting of Class B ( Type IV High intensity micro-prismatic grade sheeting-HIP) having pressure sensitive/heat activated adhesive retoreflective specified back ground, border and back side retoreflctive symbols, letters, numerals, arrow as per IRC:67-2012 Table No 8.3 supported on one no. of M. S. angle iron post of size 65 mm X 65 mm X 6 mm, 3.45 m long, duly painted with with flat oil paint having alternate black and white bands of 25 cm width including G.I. fixtures etc; fixing the boards in M25 grade concrete block of size 60cm X 60cm X 75cm including transportation etc; complete. Class B ( Type IV High intensity micro-prismatic grade sheeting-HIP) shall have 7 years written warranty from the manufacturer & authorised distributor/convertor issued for field performance including the screen printed areas and cut-out sheeting and cut-out durable transparent overlay film and this warranty certificate in original should be submitted to the Engineer in charge by the contractor/supplier. | MORTH 801 | Number | No. | 3422 | 323 | RATE1: 0; RATE2: 0; RATE3: 0; RATE4: 0; RATE5: 0; RATE6: 0; RATE7: 0; RATE8: 0 | 432 | 7 | $G$432 | NO | FALSE | 0
235 | 235 | Road Furniture | 6.27(b) | 66 | MORTH | MORTH 801 | Providing and fixing Mandatory/Regulatory sign boards in circular shape of 750 mm dia made out of 2mm aluminum sheet bonded with white retro reflective sheeting of Class B ( Type IV High intensity micro-prismatic grade sheeting-HIP) having pressure sensitive/heat activated adhesive retoreflective specified back ground, border and back side retoreflctive symbols, letters, numerals, arrow as per IRC:67-2012 Table No 8.3 supported on one no. of M. S. angle iron post of size 65 mm X 65 mm X 6 mm, 3.45 m long, duly painted with with flat oil paint having alternate black and white bands of 25 cm width including G.I. fixtures etc; fixing the boards in M25 grade concrete block of size 60cm X 60cm X 75cm including transportation etc; complete. Class B ( Type IV High intensity micro-prismatic grade sheeting-HIP) shall have 7 years written warranty from the manufacturer & authorised distributor/convertor issued for field performance including the screen printed areas and cut-out sheeting and cut-out durable transparent overlay film and this warranty certificate in original should be submitted to the Engineer in charge by the contractor/supplier. | MORTH 801 | Number | No. | 3427 | 133 | RATE1: 0; RATE2: 0; RATE3: 0; RATE4: 0; RATE5: 0; RATE6: 0; RATE7: 0; RATE8: 0 | 433 | 7 | $G$433 | NO | FALSE | 0
236 | 236 | Road Furniture | 6.27(c) | 66 | MORTH | MORTH 801 | Providing and fixing Mandatory/Regulatory sign boards in circular shape of 900 mm dia made out of 2mm aluminum sheet bonded with white retro reflective sheeting of Class B ( Type IV High intensity micro-prismatic grade sheeting-HIP) having pressure sensitive/heat activated adhesive retoreflective specified back ground, border and back side retoreflctive symbols, letters, numerals, arrow as per IRC:67-2012 Table No 8.3 supported on one no. of M. S. angle iron post of size 65 mm X 65 mm X 6 mm, 3.45 m long, duly painted with with flat oil paint having alternate black and white bands of 25 cm width including G.I. fixtures etc; fixing the boards in M25 grade concrete block of size 60cm X 60cm X 75cm including transportation etc; complete. Class B ( Type IV High intensity micro-prismatic grade sheeting-HIP) shall have 7 years written warranty from the manufacturer & authorised distributor/convertor issued for field performance including the screen printed areas and cut-out sheeting and cut-out durable transparent overlay film and this warranty certificate in original should be submitted to the Engineer in charge by the contractor/supplier. | MORTH 801 | Number | No. | 4395 | 323 | RATE1: 0; RATE2: 0; RATE3: 0; RATE4: 0; RATE5: 0; RATE6: 0; RATE7: 0; RATE8: 0 | 434 | 7 | $G$434 | NO | FALSE | 0
237 | 237 | Road Furniture | 6.27(d) | 66 | MORTH | MORTH 801 | Providing and fixing Mandatory/Regulatory sign boards in circular shape of 1200 mm dia made out of 2mm aluminum sheet bonded with white retro reflective sheeting of Class B ( Type IV High intensity micro-prismatic grade sheeting-HIP) having pressure sensitive/heat activated adhesive retoreflective specified back ground, border and back side retoreflctive symbols, letters, numerals, arrow as per IRC:67-2012 Table No 8.3 supported on one no. of M. S. angle iron post of size 65 mm X 65 mm X 6 mm, 3.45 m long, duly painted with with flat oil paint having alternate black and white bands of 25 cm width including G.I. fixtures etc; fixing the boards in M25 grade concrete block of size 60cm X 60cm X 75cm including transportation etc; complete. Class B ( Type IV High intensity micro-prismatic grade sheeting-HIP) shall have 7 years written warranty from the manufacturer & authorised distributor/convertor issued for field performance including the screen printed areas and cut-out sheeting and cut-out durable transparent overlay film and this warranty certificate in original should be submitted to the Engineer in charge by the contractor/supplier. | MORTH 801 | Number | No. | 4330 | 133 | RATE1: 0; RATE2: 0; RATE3: 0; RATE4: 0; RATE5: 0; RATE6: 0; RATE7: 0; RATE8: 0 | 435 | 7 | $G$435 | NO | FALSE | 0
238 | 238 | Road Furniture | 6.27(e) | 66 | MORTH | MORTH 801 | Providing and fixing Mandatory/Regulatory sign boards in circular shape of 600 mm dia made out of 3mm aluminum composite material ( ACM) sheet bonded with white retro reflective sheeting of Class B ( Type IV High intensity micro-prismatic grade sheeting-HIP) having pressure sensitive/heat activated adhesive retoreflective specified back ground, border and back side retoreflctive symbols, letters, numerals, arrow as per IRC:67-2012 Table No 8.3 supported on one no. of M. S. angle iron post of size 65 mm X 65 mm X 6 mm, 3.45 m long, duly painted with with flat oil paint having alternate black and white bands of 25 cm width including G.I. fixtures etc; fixing the boards in M25 grade concrete block of size 60cm X 60cm X 75cm including transportation etc; complete. Class B ( Type IV High intensity micro-prismatic grade sheeting-HIP) shall have 7 years written warranty from the manufacturer & authorised distributor/convertor issued for field performance including the screen printed areas and cut-out sheeting and cut-out durable transparent overlay film and this warranty certificate in original should be submitted to the Engineer in charge by the contractor/supplier. | MORTH 801 | Number | No. | 5492 | 298 | RATE1: 0; RATE2: 0; RATE3: 0; RATE4: 0; RATE5: 0; RATE6: 0; RATE7: 0; RATE8: 0 | 436 | 7 | $G$436 | NO | FALSE | 0
239 | 239 | Road Furniture | 6.27(f) | 66 | MORTH | MORTH 801 | Providing and fixing Mandatory/Regulatory sign boards in circular shape of 750 mm dia made out of 4mm aluminum composite material ( ACM) sheet bonded with white retro reflective sheeting of Class B ( Type IV High intensity micro-prismatic grade sheeting-HIP) having pressure sensitive/heat activated adhesive retoreflective specified back ground, border and back side retoreflctive symbols, letters, numerals, arrow as per IRC:67-2012 Table No 8.3 supported on one no. of M. S. angle iron post of size 65 mm X 65 mm X 6 mm, 3.45 m long, duly painted with with flat oil paint having alternate black and white bands of 25 cm width including G.I. fixtures etc; fixing the boards in M25 grade concrete block of size 60cm X 60cm X 75cm including transportation etc; complete. Class B ( Type IV High intensity micro-prismatic grade sheeting-HIP) shall have 7 years written warranty from the manufacturer & authorised distributor/convertor issued for field performance including the screen printed areas and cut-out sheeting and cut-out durable transparent overlay film and this warranty certificate in original should be submitted to the Engineer in charge by the contractor/supplier. | MORTH 801 | Number | No. | 5564 | 298 | RATE1: 0; RATE2: 0; RATE3: 0; RATE4: 0; RATE5: 0; RATE6: 0; RATE7: 0; RATE8: 0 | 437 | 7 | $G$437 | NO | FALSE | 0
240 | 240 | Road Furniture | 6.27(g) | 67 | MORTH | MORTH 801 | Providing and fixing Mandatory/Regulatory sign boards in circular shape of 900 mm dia made out of 4mm aluminum composite material ( ACM) sheet bonded with white retro reflective sheeting of Class B ( Type IV High intensity micro-prismatic grade sheeting-HIP) having pressure sensitive/heat activated adhesive retoreflective specified back ground, border and back side retoreflctive symbols, letters, numerals, arrow as per IRC:67-2012 Table No 8.3 supported on one no. of M. S. angle iron post of size 65 mm X 65 mm X 6 mm, 3.45 m long, duly painted with with flat oil paint having alternate black and white bands of 25 cm width including G.I. fixtures etc; fixing the boards in M25 grade concrete block of size 60cm X 60cm X 75cm including transportation etc; complete. Class B ( Type IV High intensity micro-prismatic grade sheeting-HIP) shall have 7 years written warranty from the manufacturer & authorised distributor/convertor issued for field performance including the screen printed areas and cut-out sheeting and cut-out durable transparent overlay film and this warranty certificate in original should be submitted to the Engineer in charge by the contractor/supplier. | MORTH 801 | Number | No. | 8405 | 298 | RATE1: 0; RATE2: 0; RATE3: 0; RATE4: 0; RATE5: 0; RATE6: 0; RATE7: 0; RATE8: 0 | 438 | 7 | $G$438 | NO | FALSE | 0
241 | 241 | Road Furniture | 6.27(h) | 67 | MORTH | MORTH 801 | Providing and fixing Mandatory/Regulatory sign boards in circular shape of 1200 mm dia made out of 4mm aluminum composite material ( ACM) sheet bonded with white retro reflective sheeting of Class B ( Type IV High intensity micro-prismatic grade sheeting-HIP) having pressure sensitive/heat activated adhesive retoreflective specified back ground, border and back side retoreflctive symbols, letters, numerals, arrow as per IRC:67-2012 Table No 8.3 supported on one no. of M. S. angle iron post of size 65 mm X 65 mm X 6 mm, 3.45 m long, duly painted with with flat oil paint having alternate black and white bands of 25 cm width including G.I. fixtures etc; fixing the boards in M25 grade concrete block of size 60cm X 60cm X 75cm including transportation etc; complete. Class B ( Type IV High intensity micro-prismatic grade sheeting-HIP) shall have 7 years written warranty from the manufacturer & authorised distributor/convertor issued for field performance including the screen printed areas and cut-out sheeting and cut-out durable transparent overlay film and this warranty certificate in original should be submitted to the Engineer in charge by the contractor/supplier. | MORTH 801 | Number | No. | 8533 | 298 | RATE1: 0; RATE2: 0; RATE3: 0; RATE4: 0; RATE5: 0; RATE6: 0; RATE7: 0; RATE8: 0 | 439 | 7 | $G$439 | NO | FALSE | 0
242 | 242 | Road Furniture | 6.28(a) | 67 | MORTH | MORTH 801 | Providing and fixing Mandatory/Regulatory sign boards in circular shape of 600 mm dia made out of 1.5mm aluminum sheet bonded with white retro reflective sheeting of Class C ( Type XI Micro prismatic grade sheeting) having pressure sensitive/heat activated adhesive retoreflective specified back ground, border and back side retoreflctive symbols, letters, numerals, arrow as per IRC:67-2012 Table No 8.3 supported on one no. of M. S. angle iron post of size 65 mm X 65 mm X 6 mm, 3.45 m long, duly painted with with flat oil paint having alternate black and white bands of 25 cm width including G.I. fixtures etc; fixing the boards in M25 grade concrete block of size 60cm X 60cm X 75cm including transportation etc; complete. Class B ( Type IV High intensity micro-prismatic grade sheeting-HIP) shall have 10 years written warranty from the manufacturer & authorised distributor/convertor issued for field performance including the screen printed areas and cut-out sheeting and cut-out durable transparent overlay film and this warranty certificate in original should be submitted to the Engineer in charge by the contractor/supplier. | MORTH 801 | Number | No. | 4099 | 323 | RATE1: 0; RATE2: 0; RATE3: 0; RATE4: 0; RATE5: 0; RATE6: 0; RATE7: 0; RATE8: 0 | 440 | 7 | $G$440 | NO | FALSE | 0
243 | 243 | Road Furniture | 6.28(b) | 67 | MORTH | MORTH 801 | Providing and fixing Mandatory/Regulatory sign boards in circular shape of 600 mm dia made out of 3mm aluminum composite material ( ACM) sheet bonded with white retro reflective sheeting of Class C ( Type XI Micro prismatic grade sheeting) having pressure sensitive/heat activated adhesive retoreflective specified back ground, border and back side retoreflctive symbols, letters, numerals, arrow as per IRC:67-2012 Table No 8.3 supported on one no. of M. S. angle iron post of size 65 mm X 65 mm X 6 mm, 3.45 m long, duly painted with with flat oil paint having alternate black and white bands of 25 cm width including G.I. fixtures etc; fixing the boards in M25 grade concrete block of size 60cm X 60cm X 75cm including transportation etc; complete. Class B ( Type IV High intensity micro-prismatic grade sheeting-HIP) shall have 10 years written warranty from the manufacturer & authorised distributor/convertor issued for field performance including the screen printed areas and cut-out sheeting and cut-out durable transparent overlay film and this warranty certificate in original should be submitted to the Engineer in charge by the contractor/supplier. | MORTH 801 | Number | No. | 4104 | 323 | RATE1: 0; RATE2: 0; RATE3: 0; RATE4: 0; RATE5: 0; RATE6: 0; RATE7: 0; RATE8: 0 | 441 | 7 | $G$441 | NO | FALSE | 0
244 | 244 | Road Furniture | 6.28(c) | 67 | MORTH | MORTH 801 | Providing and fixing Mandatory/Regulatory sign boards in circular shape of 750 mm dia made out of 2mm aluminum sheet bonded with white retro reflective sheeting of Class C ( Type XI Micro prismatic grade sheeting) having pressure sensitive/heat activated adhesive retoreflective specified back ground, border and back side retoreflctive symbols, letters, numerals, arrow as per IRC:67-2012 Table No 8.3 supported on one no. of M. S. angle iron post of size 65 mm X 65 mm X 6 mm, 3.45 m long, duly painted with with flat oil paint having alternate black and white bands of 25 cm width including G.I. fixtures etc; fixing the boards in M25 grade concrete block of size 60cm X 60cm X 75cm including transportation etc; complete. Class C ( Type XI Micro prismatic grade sheeting) shall have 10 years written warranty from the manufacturer & authorised distributor/convertor issued for field performance including the screen printed areas and cut-out sheeting and cut-out durable transparent overlay film and this warranty certificate in original should be submitted to the Engineer in charge by the contractor/supplier. | MORTH 801 | Number | No. | 5492 | 323 | RATE1: 0; RATE2: 0; RATE3: 0; RATE4: 0; RATE5: 0; RATE6: 0; RATE7: 0; RATE8: 0 | 442 | 7 | $G$442 | NO | FALSE | 0
245 | 245 | Road Furniture | 6.28(d) | 67 | MORTH | MORTH 801 | Providing and fixing Mandatory/Regulatory sign boards in circular shape of 750 mm dia made out of 4mm aluminum composite material ( ACM) sheet bonded with white retro reflective sheeting of Class C ( Type XI Micro prismatic grade sheeting) having pressure sensitive/heat activated adhesive retoreflective specified back ground, border and back side retoreflctive symbols, letters, numerals, arrow as per IRC:67-2012 Table No 8.3 supported on one no. of M. S. angle iron post of size 65 mm X 65 mm X 6 mm, 3.45 m long, duly painted with with flat oil paint having alternate black and white bands of 25 cm width including G.I. fixtures etc; fixing the boards in M25 grade concrete block of size 60cm X 60cm X 75cm including transportation etc; complete. Class C ( Type XI Micro prismatic grade sheeting) shall have 10 years written warranty from the manufacturer & authorised distributor/convertor issued for field performance including the screen printed areas and cut-out sheeting and cut-out durable transparent overlay film and this warranty certificate in original should be submitted to the Engineer in charge by the contractor/supplier. | MORTH 801 | Number | No. | 5542 | 323 | RATE1: 0; RATE2: 0; RATE3: 0; RATE4: 0; RATE5: 0; RATE6: 0; RATE7: 0; RATE8: 0 | 443 | 7 | $G$443 | NO | FALSE | 0
246 | 246 | Road Furniture | 6.28(e) | 68 | MORTH | MORTH 801 | Providing and fixing Mandatory/Regulatory sign boards in circular shape of 900 mm dia made out of 2mm aluminum sheet bonded with white retro reflective sheeting of Class C ( Type XI Micro prismatic grade sheeting) having pressure sensitive/heat activated adhesive retoreflective specified back ground, border and back side retoreflctive symbols, letters, numerals, arrow as per IRC:67-2012 Table No 8.3 supported on one no. of M. S. angle iron post of size 65 mm X 65 mm X 6 mm, 3.45 m long, duly painted with with flat oil paint having alternate black and white bands of 25 cm width including G.I. fixtures etc; fixing the boards in M25 grade concrete block of size 60cm X 60cm X 75cm including transportation etc; complete. Class C ( Type XI Micro prismatic grade sheeting) shall have 10 years written warranty from the manufacturer & authorised distributor/convertor issued for field performance including the screen printed areas and cut-out sheeting and cut-out durable transparent overlay film and this warranty certificate in original should be submitted to the Engineer in charge by the contractor /supplier. | MORTH 801 | Number | No. | 7145 | 298 | RATE1: 0; RATE2: 0; RATE3: 0; RATE4: 0; RATE5: 0; RATE6: 0; RATE7: 0; RATE8: 0 | 444 | 7 | $G$444 | NO | FALSE | 0
247 | 247 | Road Furniture | 6.28(f) | 68 | MORTH | MORTH 801 | Providing and fixing Mandatory/Regulatory sign boards in circular shape of 900 mm dia made out of 4mm aluminum composite material ( ACM) sheet bonded with white retro reflective sheeting of Class C ( Type XI Micro prismatic grade sheeting) having pressure sensitive/heat activated adhesive retoreflective specified back ground, border and back side retoreflctive symbols, letters, numerals, arrow as per IRC:67-2012 Table No 8.3 supported on one no. of M. S. angle iron post of size 65 mm X 65 mm X 6 mm, 3.45 m long, duly painted with with flat oil paint having alternate black and white bands of 25 cm width including G.I. fixtures etc; fixing the boards in M25 grade concrete block of size 60cm X 60cm X 75cm including transportation etc; complete. Class B ( Type IV High intensity micro-prismatic grade sheeting-HIP) shall have 7 years written warranty from the manufacturer & authorised distributor/convertor issued for field performance including the screen printed areas and cut-out sheeting and cut-out durable transparent overlay film and this warranty certificate in original should be submitted to the Engineer in charge by the contractor /supplier. | MORTH 801 | Number | No. | 7218 | 298 | RATE1: 0; RATE2: 0; RATE3: 0; RATE4: 0; RATE5: 0; RATE6: 0; RATE7: 0; RATE8: 0 | 445 | 7 | $G$445 | NO | FALSE | 0
248 | 248 | Road Furniture | 6.28(g) | 68 | MORTH | MORTH 801 | Providing and fixing Mandatory/Regulatory sign boards in circular shape of 1200 mm dia made out of 2mm aluminum sheet bonded with white retro reflective sheeting of Class C ( Type XI Micro prismatic grade sheeting) having pressure sensitive/heat activated adhesive retoreflective specified back ground, border and back side retoreflctive symbols, letters, numerals, arrow as per IRC:67-2012 Table No 8.3 supported on one no. of M. S. angle iron post of size 65 mm X 65 mm X 6 mm, 3.45 m long, duly painted with with flat oil paint having alternate black and white bands of 25 cm width including G.I. fixtures etc; fixing the boards in M25 grade concrete block of size 60cm X 60cm X 75cm including transportation etc; complete. Class C ( Type XI Micro prismatic grade sheeting) shall have 10years written warranty from the manufacturer & authorised distributor/convertor issued for field performance including the screen printed areas and cut-out sheeting and cut-out durable transparent overlay film and this warranty certificate in original should be submitted to the Engineer in charge by the contractor /supplier. | MORTH 801 | Number | No. | 11579 | 298 | RATE1: 0; RATE2: 0; RATE3: 0; RATE4: 0; RATE5: 0; RATE6: 0; RATE7: 0; RATE8: 0 | 446 | 7 | $G$446 | NO | FALSE | 0
249 | 249 | Road Furniture | 6.28(h) | 68 | MORTH | MORTH 801 | Providing and fixing Mandatory/Regulatory sign boards in circular shape of 1200 mm dia made out of 4mm aluminum composite material ( ACM) sheet bonded with white retro reflective sheeting of Class C ( Type XI Micro prismatic grade sheeting) having pressure sensitive/heat activated adhesive retoreflective specified back ground, border and back side retoreflctive symbols, letters, numerals, arrow as per IRC:67-2012 Table No 8.3 supported on one no. of M. S. angle iron post of size 65 mm X 65 mm X 6 mm, 3.45 m long, duly painted with with flat oil paint having alternate black and white bands of 25 cm width including G.I. fixtures etc; fixing the boards in M25 grade concrete block of size 60cm X 60cm X 75cm including transportation etc; complete. Class C ( Type XI Micro prismatic grade sheeting) shall have 10 years written warranty from the manufacturer & authorised distributor/convertor issued for field performance including the screen printed areas and cut-out sheeting and cut-out durable transparent overlay film and this warranty certificate in original should be submitted to the Engineer in charge by the contractor /supplier. | MORTH 801 | Number | No. | 11706 | 298 | RATE1: 0; RATE2: 0; RATE3: 0; RATE4: 0; RATE5: 0; RATE6: 0; RATE7: 0; RATE8: 0 | 447 | 7 | $G$447 | NO | FALSE | 0
250 | 250 | Road Furniture | 6.29(a) | 68 | MORTH | MORTH 801 | Providing and fixing Cautionary/Warning sign boards in Equilateral Triangle size of 600 mm made out of 1.5mm aluminum sheet bonded with white retro reflective sheeting of Class B ( Type IV High intensity micro-prismatic grade sheeting-HIP) having pressure sensitive/heat activated adhesive retoreflective specified back ground, border and back side retoreflctive symbols, letters, numerals, arrow as per IRC:67-2012 Table No 8.3 supported on one no. of M. S. angle iron post of size 65 mm X 65 mm X 6 mm, 3.45 m long, duly painted with with flat oil paint having alternate black and white bands of 25 cm width including G.I. fixtures etc; fixing the boards in M25 grade concrete block of size 60cm X 60cm X 75cm including transportation etc; complete. Class B ( Type IV High intensity micro-prismatic grade sheeting-HIP) shall have 7 years written warranty from the manufacturer & authorised distributor/convertor issued for field performance including the screen printed areas and cut-out sheeting and cut-out durable transparent overlay film and this warranty certificate in original should be submitted to the Engineer in charge by the contractor /supplier. | MORTH 801 | Number | No. | 2835 | 323 | RATE1: 0; RATE2: 0; RATE3: 0; RATE4: 0; RATE5: 0; RATE6: 0; RATE7: 0; RATE8: 0 | 448 | 7 | $G$448 | NO | FALSE | 0
251 | 251 | Road Furniture | 6.29(b) | 68 | MORTH | MORTH 801 | Providing and fixing Cautionary/Warning sign boards in Equilateral Triangle size of 600 mm made out of 3mm aluminum composite material ( ACM) sheet bonded with white retro reflective sheeting of Class B ( Type IV High intensity micro-prismatic grade sheeting-HIP) having pressure sensitive/heat activated adhesive retoreflective specified back ground, border and back side retoreflctive symbols, letters, numerals, arrow as per IRC:67-2012 Table No 8.3 supported on one no. of M. S. angle iron post of size 65 mm X 65 mm X 6 mm, 3.45 m long, duly painted with with flat oil paint having alternate black and white bands of 25 cm width including G.I. fixtures etc; fixing the boards in M25 grade concrete block of size 60cm X 60cm X 75cm including transportation etc; complete. Class B ( Type IV High intensity micro-prismatic grade sheeting-HIP) shall have 7 years written warranty from the manufacturer & authorised distributor/convertor issued for field performance including the screen printed areas and cut-out sheeting and cut-out durable transparent overlay film and this warranty certificate in original should be submitted to the Engineer in charge by the contractor /supplier. | MORTH 801 | Number | No. | 2838 | 323 | RATE1: 0; RATE2: 0; RATE3: 0; RATE4: 0; RATE5: 0; RATE6: 0; RATE7: 0; RATE8: 0 | 449 | 7 | $G$449 | NO | FALSE | 0
252 | 252 | Road Furniture | 6.29(c) | 69 | MORTH | MORTH 801 | Providing and fixing Cautionary/Warning sign boards in Equilateral Triangle size of 750 mm made out of 2mm aluminum sheet bonded with white retro reflective sheeting of Class B ( Type IV High intensity micro-prismatic grade sheeting-HIP) having pressure sensitive/heat activated adhesive retoreflective specified back ground, border and back side retoreflctive symbols, letters, numerals, arrow as per IRC:67-2012 Table No 8.3 supported on one no. of M. S. angle iron post of size 65 mm X 65 mm X 6 mm, 3.45 m long, duly painted with with flat oil paint having alternate black and white bands of 25 cm width including G.I. fixtures etc; fixing the boards in M25 grade concrete block of size 60cm X 60cm X 75cm including transportation etc; complete. Class B ( Type IV High intensity micro-prismatic grade sheeting-HIP) shall have 7 years written warranty from the manufacturer & authorised distributor/convertor issued for field performance including the screen printed areas and cut-out sheeting and cut-out durable transparent overlay film and this warranty certificate in original should be submitted to the Engineer in charge by the contractor /supplier. | MORTH 801 | Number | No. | 3201 | 323 | RATE1: 0; RATE2: 0; RATE3: 0; RATE4: 0; RATE5: 0; RATE6: 0; RATE7: 0; RATE8: 0 | 450 | 7 | $G$450 | NO | FALSE | 0
253 | 253 | Road Furniture | 6.29(d) | 69 | MORTH | MORTH 801 | Providing and fixing Cautionary/Warning sign boards in Equilateral Triangle size of 750 mm made out of 4mm aluminum composite material ( ACM) sheet bonded with white retro reflective sheeting of Class B ( Type IV High intensity micro-prismatic grade sheeting-HIP) having pressure sensitive/heat activated adhesive retoreflective specified back ground, border and back side retoreflctive symbols, letters, numerals, arrow as per IRC:67-2012 Table No 8.3 supported on one no. of M. S. angle iron post of size 65 mm X 65 mm X 6 mm, 3.45 m long, duly painted with with flat oil paint having alternate black and white bands of 25 cm width including G.I. fixtures etc; fixing the boards in M25 grade concrete block of size 60cm X 60cm X 75cm including transportation etc; complete. Class B ( Type IV High intensity micro-prismatic grade sheeting-HIP) shall have 7 years written warranty from the manufacturer & authorised distributor/convertor issued for field performance including the screen printed areas and cut-out sheeting and cut-out durable transparent overlay film and this warranty certificate in original should be submitted to the Engineer in charge by the contractor /supplier. | MORTH 801 | Number | No. | 3225 | 323 | RATE1: 0; RATE2: 0; RATE3: 0; RATE4: 0; RATE5: 0; RATE6: 0; RATE7: 0; RATE8: 0 | 451 | 7 | $G$451 | NO | FALSE | 0
254 | 254 | Road Furniture | 6.29(e) | 69 | MORTH | MORTH 801 | Providing and fixing Cautionary/Warning sign boards in Equilateral Triangle size of 900 mm out of 2mm aluminum sheet bonded with white retro reflective sheeting of Class B ( Type IV High intensity micro-prismatic grade sheeting-HIP) having pressure sensitive/heat activated adhesive retoreflective specified back ground, border and back side retoreflctive symbols, letters, numerals, arrow as per IRC:67-2012 Table No 8.3 supported on one no. of M. S. angle iron post of size 65 mm X 65 mm X 6 mm, 3.45 m long, duly painted with with flat oil paint having alternate black and white bands of 25 cm width including G.I. fixtures etc; fixing the boards in M25 grade concrete block of size 60cm X 60cm X 75cm including transportation etc; complete. Class B ( Type IV High intensity micro-prismatic grade sheeting-HIP) shall have 7 years written warranty from the manufacturer & authorised distributor/convertor issued for field performance including the screen printed areas and cut-out sheeting and cut-out durable transparent overlay film and this warranty certificate in original should be submitted to the Engineer in charge by the contractor/supplier. | MORTH 801 | Number | No. | 3924 | 298 | RATE1: 0; RATE2: 0; RATE3: 0; RATE4: 0; RATE5: 0; RATE6: 0; RATE7: 0; RATE8: 0 | 452 | 7 | $G$452 | NO | FALSE | 0
255 | 255 | Road Furniture | 6.29(f) | 69 | MORTH | MORTH 801 | Providing and fixing Cautionary/Warning sign boards in Equilateral Triangle size of 900 mm made out of 4mm aluminum composite material ( ACM) sheet bonded with white retro reflective sheeting of Class B ( Type IV High intensity micro-prismatic grade sheeting-HIP) having pressure sensitive/heat activated adhesive retoreflective specified back ground, border and back side retoreflctive symbols, letters, numerals, arrow as per IRC:67-2012 Table No 8.3 supported on one no. of M. S. angle iron post of size 65 mm X 65 mm X 6 mm, 3.45 m long, duly painted with with flat oil paint having alternate black and white bands of 25 cm width including G.I. fixtures etc; fixing the boards in M25 grade concrete block of size 60cm X 60cm X 75cm including transportation etc; complete. Class B ( Type IV High intensity micro-prismatic grade sheeting-HIP) shall have 7 years written warranty from the manufacturer & authorised distributor/convertor issued for field performance including the screen printed areas and cut-out sheeting and cut-out durable transparent overlay film and this warranty certificate in original should be submitted to the Engineer in charge by the contractor/supplier. | MORTH 801 | Number | No. | 3963 | 298 | RATE1: 0; RATE2: 0; RATE3: 0; RATE4: 0; RATE5: 0; RATE6: 0; RATE7: 0; RATE8: 0 | 453 | 7 | $G$453 | NO | FALSE | 0
256 | 256 | Road Furniture | 6.29(g) | 69 | MORTH | MORTH 801 | Providing and fixing Cautionary/Warning sign boards in Equilateral Triangle size of 1200 mm made out of 2mm aluminum sheet bonded with white retro reflective sheeting of Class B ( Type IV High intensity micro-prismatic grade sheeting-HIP) having pressure sensitive/heat activated adhesive retoreflective specified back ground, border and back side retoreflctive symbols, letters, numerals, arrow as per IRC:67-2012 Table No 8.3 supported on one no. of M. S. angle iron post of size 65 mm X 65 mm X 6 mm, 3.45 m long, duly painted with with flat oil paint having alternate black and white bands of 25 cm width including G.I. fixtures etc; fixing the boards in M25 grade concrete block of size 60cm X 60cm X 75cm including transportation etc; complete. Class B ( Type IV High intensity micro-prismatic grade sheeting-HIP) shall have 7 years written warranty from the manufacturer & authorised distributor/convertor issued for field performance including the screen printed areas and cut-out sheeting and cut-out durable transparent overlay film and this warranty certificate in original should be submitted to the Engineer in charge by the contractor/supplier. | MORTH 801 | Number | No. | 5462 | 298 | RATE1: 0; RATE2: 0; RATE3: 0; RATE4: 0; RATE5: 0; RATE6: 0; RATE7: 0; RATE8: 0 | 454 | 7 | $G$454 | NO | FALSE | 0
257 | 257 | Road Furniture | 6.29(h) | 69 | MORTH | MORTH 801 | Providing and fixing Cautionary/Warning sign boards in Equilateral Triangle size of 1200 mm made out of 4mm aluminum composite material ( ACM) sheet bonded with white retro reflective sheeting of Class B ( Type IV High intensity micro-prismatic grade sheeting-HIP) having pressure sensitive/heat activated adhesive retoreflective specified back ground, border and back side retoreflctive symbols, letters, numerals, arrow as per IRC:67-2012 Table No 8.3 supported on one no. of M. S. angle iron post of size 65 mm X 65 mm X 6 mm, 3.45 m long, duly painted with with flat oil paint having alternate black and white bands of 25 cm width including G.I. fixtures etc; fixing the boards in M25 grade concrete block of size 60cm X 60cm X 75cm including transportation etc; complete. Class B ( Type IV High intensity micro-prismatic grade sheeting-HIP) shall have 7 years written warranty from the manufacturer & authorised distributor/convertor issued for field performance including the screen printed areas and cut-out sheeting and cut-out durable transparent overlay film and this warranty certificate in original should be submitted to the Engineer in charge by the contractor/supplier. | MORTH 801 | Number | No. | 5533 | 298 | RATE1: 0; RATE2: 0; RATE3: 0; RATE4: 0; RATE5: 0; RATE6: 0; RATE7: 0; RATE8: 0 | 455 | 7 | $G$455 | NO | FALSE | 0
258 | 258 | Road Furniture | 6.30(a) | 70 | MORTH | MORTH 801 | Providing and fixing Cautionary/Warning sign boards in Equilateral Triangle size of 600 mm made out of 1.5mm aluminum sheet bonded with white retro reflective sheeting of Class C ( Type XI Micro prismatic grade sheeting) having pressure sensitive/heat activated adhesive retoreflective specified back ground, border and back side retoreflctive symbols, letters, numerals, arrow as per IRC:67-2012 Table No 8.3 supported on one no. of M. S. angle iron post of size 65 mm X 65 mm X 6 mm, 3.45 m long, duly painted with with flat oil paint having alternate black and white bands of 25 cm width including G.I. fixtures etc; fixing the boards in M25 grade concrete block of size 60cm X 60cm X 75cm including transportation etc; complete. ClassC ( Type XI Micro prismatic grade sheeting) shall have 10 years written warranty from the manufacturer & authorised distributor/convertor issued for field performance including the screen printed areas and cut-out sheeting and cut-out durable transparent overlay film and this warranty certificate in original should be submitted to the Engineer in charge by the contractor /supplier. | MORTH 801 | Number | No. | 3204 | 323 | RATE1: 0; RATE2: 0; RATE3: 0; RATE4: 0; RATE5: 0; RATE6: 0; RATE7: 0; RATE8: 0 | 456 | 7 | $G$456 | NO | FALSE | 0
259 | 259 | Road Furniture | 6.30(b) | 70 | MORTH | MORTH 801 | Providing and fixing Cautionary/Warning sign boards in Equilateral Triangle size of 600 mm made out of 3mm aluminum composite material ( ACM) sheet bonded with white retro reflective sheeting of Class C ( Type XI Micro prismatic grade sheeting) having pressure sensitive/heat activated adhesive retoreflective specified back ground, border and back side retoreflctive symbols, letters, numerals, arrow as per IRC:67-2012 Table No 8.3 supported on one no. of M. S. angle iron post of size 65 mm X 65 mm X 6 mm, 3.45 m long, duly painted with with flat oil paint having alternate black and white bands of 25 cm width including G.I. fixtures etc; fixing the boards in M25 grade concrete block of size 60cm X 60cm X 75cm including transportation etc; complete. ClassC ( Type XI Micro prismatic grade sheeting) shall have 10 years written warranty from the manufacturer & authorised distributor/convertor issued for field performance including the screen printed areas and cut-out sheeting and cut-out durable transparent overlay film and this warranty certificate in original should be submitted to the Engineer in charge by the contractor /supplier. | MORTH 801 | Number | No. | 3207 | 323 | RATE1: 0; RATE2: 0; RATE3: 0; RATE4: 0; RATE5: 0; RATE6: 0; RATE7: 0; RATE8: 0 | 457 | 7 | $G$457 | NO | FALSE | 0
260 | 260 | Road Furniture | 6.30(c) | 70 | MORTH | MORTH 801 | Providing and fixing Cautionary/Warning sign boards in Equilateral Triangle size of 750 mm made out of 2mm aluminum sheet bonded with white retro reflective sheeting of Class C ( Type XI Micro prismatic grade sheeting) having pressure sensitive/heat activated adhesive retoreflective specified back ground, border and back side retoreflctive symbols, letters, numerals, arrow as per IRC:67-2012 Table No 8.3 supported on one no. of M. S. angle iron post of size 65 mm X 65 mm X 6 mm, 3.45 m long, duly painted with with flat oil paint having alternate black and white bands of 25 cm width including G.I. fixtures etc; fixing the boards in M25 grade concrete block of size 60cm X 60cm X 75cm including transportation etc; complete. Class C ( Type XI Micro prismatic grade sheeting) shall have 10 years written warranty from the manufacturer & authorised distributor/convertor issued for field performance including the screen printed areas and cut-out sheeting and cut-out durable transparent overlay film and this warranty certificate in original should be submitted to the Engineer in charge by the contractor/supplier. | MORTH 801 | Number | No. | 3708 | 323 | RATE1: 0; RATE2: 0; RATE3: 0; RATE4: 0; RATE5: 0; RATE6: 0; RATE7: 0; RATE8: 0 | 458 | 7 | $G$458 | NO | FALSE | 0
261 | 261 | Road Furniture | 6.30(d) | 70 | MORTH | MORTH 801 | Providing and fixing Cautionary/Warning sign boards in Equilateral Triangle size of 750 mm made out of 4mm aluminum composite material ( ACM) sheet bonded with white retro reflective sheeting of Class C ( Type XI Micro prismatic grade sheeting) having pressure sensitive/heat activated adhesive retoreflective specified back ground, border and back side retoreflctive symbols, letters, numerals, arrow as per IRC:67-2012 Table No 8.3 supported on one no. of M. S. angle iron post of size 65 mm X 65 mm X 6 mm, 3.45 m long, duly painted with with flat oil paint having alternate black and white bands of 25 cm width including G.I. fixtures etc; fixing the boards in M25 grade concrete block of size 60cm X 60cm X 75cm including transportation etc; complete. Class C ( Type XI Micro prismatic grade sheeting) shall have 10 years written warranty from the manufacturer & authorised distributor/convertor issued for field performance including the screen printed areas and cut-out sheeting and cut-out durable transparent overlay film and this warranty certificate in original should be submitted to the Engineer in charge by the contractor/supplier. | MORTH 801 | Number | No. | 3732 | 323 | RATE1: 0; RATE2: 0; RATE3: 0; RATE4: 0; RATE5: 0; RATE6: 0; RATE7: 0; RATE8: 0 | 459 | 7 | $G$459 | NO | FALSE | 0
262 | 262 | Road Furniture | 6.30(e) | 70 | MORTH | MORTH 801 | Providing and fixing Cautionary/Warning sign boards in Equilateral Triangle size of 900 mm made out of 2mm aluminum sheet bonded with white retro reflective sheeting of Class C ( Type XI Micro prismatic grade sheeting) having pressure sensitive/heat activated adhesive retoreflective specified back ground, border and back side retoreflctive symbols, letters, numerals, arrow as per IRC:67-2012 Table No 8.3 supported on one no. of M. S. angle iron post of size 65 mm X 65 mm X 6 mm, 3.45 m long, duly painted with with flat oil paint having alternate black and white bands of 25 cm width including G.I. fixtures etc; fixing the boards in M25 grade concrete block of size 60cm X 60cm X 75cm including transportation etc; complete. ClassC ( Type XI Micro prismatic grade sheeting) shall have 10 years written warranty from the manufacturer & authorised distributor/convertor issued for field performance including the screen printed areas and cut-out sheeting and cut-out durable transparent overlay film and this warranty certificate in original should be submitted to the Engineer in charge by the contractor/supplier. | MORTH 801 | Number | No. | 4784 | 298 | RATE1: 0; RATE2: 0; RATE3: 0; RATE4: 0; RATE5: 0; RATE6: 0; RATE7: 0; RATE8: 0 | 460 | 7 | $G$460 | NO | FALSE | 0
263 | 263 | Road Furniture | 6.30(f) | 70 | MORTH | MORTH 801 | Providing and fixing Cautionary/Warning sign boards in Equilateral Triangle size of 900 mm made out of 4mm aluminum composite material ( ACM) sheet bonded with white retro reflective sheeting of Class C ( Type XI Micro prismatic grade sheeting) having pressure sensitive/heat activated adhesive retoreflective specified back ground, border and back side retoreflctive symbols, letters, numerals, arrow as per IRC:67-2012 Table No 8.3 supported on one no. of M. S. angle iron post of size 65 mm X 65 mm X 6 mm, 3.45 m long, duly painted with with flat oil paint having alternate black and white bands of 25 cm width including G.I. fixtures etc; fixing the boards in M25 grade concrete block of size 60cm X 60cm X 75cm including transportation etc; complete. Class C ( Type XI Micro prismatic grade sheeting) shall have 10 years written warranty from the manufacturer & authorised distributor/convertor issued for field performance including the screen printed areas and cut-out sheeting and cut-out durable transparent overlay film and this warranty certificate in original should be submitted to the Engineer in charge by the contractor /supplier. | MORTH 801 | Number | No. | 4824 | 298 | RATE1: 0; RATE2: 0; RATE3: 0; RATE4: 0; RATE5: 0; RATE6: 0; RATE7: 0; RATE8: 0 | 461 | 7 | $G$461 | NO | FALSE | 0
264 | 264 | Road Furniture | 6.30(g) | 70 | MORTH | MORTH 801 | Providing and fixing Cautionary/Warning sign boards in Equilateral Triangle size of 1200 mm made out of 2mm aluminum sheet bonded with white retro reflective sheeting of Class C ( Type XI Micro prismatic grade sheeting) having pressure sensitive/heat activated adhesive retoreflective specified back ground, border and back side retoreflctive symbols, letters, numerals, arrow as per IRC:67-2012 Table No 8.3 supported on one no. of M. S. angle iron post of size 65 mm X 65 mm X 6 mm, 3.45 m long, duly painted with with flat oil paint having alternate black and white bands of 25 cm width including G.I. fixtures etc; fixing the boards in M25 grade concrete block of size 60cm X 60cm X 75cm including transportation etc; complete. ClassC ( Type XI Micro prismatic grade sheeting) shall have 10 years written warranty from the manufacturer & authorised distributor/convertor issued for field performance including the screen printed areas and cut-out sheeting and cut-out durable transparent overlay film and this warranty certificate in original should be submitted to the Engineer in charge by the contractor/supplier. | MORTH 801 | Number | No. | 7070 | 298 | RATE1: 0; RATE2: 0; RATE3: 0; RATE4: 0; RATE5: 0; RATE6: 0; RATE7: 0; RATE8: 0 | 462 | 7 | $G$462 | NO | FALSE | 0
265 | 265 | Road Furniture | 6.30(h) | 70 | MORTH | MORTH 801 | Providing and fixing Cautionary/Warning sign boards in Equilateral Triangle size of 1200 mm made out of 4mm aluminum composite material ( ACM) sheet bonded with white retro reflective sheeting of Class C ( Type XI Micro prismatic grade sheeting) having pressure sensitive/heat activated adhesive retoreflective specified back ground, border and back side retoreflctive symbols, letters, numerals, arrow as per IRC:67-2012 Table No 8.3 supported on one no. of M. S. angle iron post of size 65 mm X 65 mm X 6 mm, 3.45 m long, duly painted with with flat oil paint having alternate black and white bands of 25 cm width including G.I. fixtures etc; fixing the boards in M25 grade concrete block of size 60cm X 60cm X 75cm including transportation etc; complete. ClassC ( Type XI Micro prismatic grade sheeting) shall have 10 years written warranty from the manufacturer & authorised distributor/convertor issued for field performance including the screen printed areas and cut-out sheeting and cut-out durable transparent overlay film and this warranty certificate in original should be submitted to the Engineer in charge by the contractor/supplier. | MORTH 801 | Number | No. | 7140 | 298 | RATE1: 0; RATE2: 0; RATE3: 0; RATE4: 0; RATE5: 0; RATE6: 0; RATE7: 0; RATE8: 0 | 463 | 7 | $G$463 | NO | FALSE | 0
266 | 266 | Road Furniture | 6.31(a) | 71 | MORTH | MORTH 801 | Providing and fixing Cautionary/Warning sign boards in Octagone size of 750 mm made out of 2mm aluminum sheet bonded with white retro reflective sheeting of Class B ( Type IV High intensity micro-prismatic grade sheeting-HIP) having pressure sensitive/heat activated adhesive retoreflective specified back ground, border and back side retoreflctive symbols, letters, numerals, arrow as per IRC:67-2012 Table No 8.3 supported on one no. of M. S. angle iron post of size 65 mm X 65 mm X 6 mm, 3.45 m long, duly painted with with flat oil paint having alternate black and white bands of 25 cm width including G.I. fixtures etc; fixing the boards in M25 grade concrete block of size 60cm X 60cm X 75cm including transportation etc; complete. Class B ( Type IV High intensity micro-prismatic grade sheeting-HIP) shall have 7 years written warranty from the manufacturer & authorised distributor/convertor issued for field performance including the screen printed areas and cut-out sheeting and cut-out durable transparent overlay film and this warranty certificate in original should be submitted to the Engineer in charge by the contractor/supplier. | MORTH 801 | Number | No. | 5066 | 323 | RATE1: 0; RATE2: 0; RATE3: 0; RATE4: 0; RATE5: 0; RATE6: 0; RATE7: 0; RATE8: 0 | 464 | 7 | $G$464 | NO | FALSE | 0
267 | 267 | Road Furniture | 6.31(b) | 71 | MORTH | MORTH 801 | Providing and fixing Cautionary/Warning sign boards in Octagone size of 750 mm size of 750 mm made out of 4mm aluminum composite material ( ACM) sheet bonded with white retro reflective sheeting of Class B ( Type IV High intensity micro-prismatic grade sheeting-HIP) having pressure sensitive/heat activated adhesive retoreflective specified back ground, border and back side retoreflctive symbols, letters, numerals, arrow as per IRC:67-2012 Table No 8.3 supported on one no. of M. S. angle iron post of size 65 mm X 65 mm X 6 mm, 3.45 m long, duly painted with with flat oil paint having alternate black and white bands of 25 cm width including G.I. fixtures etc; fixing the boards in M25 grade concrete block of size 60cm X 60cm X 75cm including transportation etc; complete. Class B ( Type IV High intensity micro-prismatic grade sheeting-HIP) shall have 7 years written warranty from the manufacturer & authorised distributor/convertor issued for field performance including the screen printed areas and cut-out sheeting and cut-out durable transparent overlay film and this warranty certificate in original should be submitted to the Engineer in charge by the contractor/supplier. | MORTH 801 | Number | No. | 5130 | 323 | RATE1: 0; RATE2: 0; RATE3: 0; RATE4: 0; RATE5: 0; RATE6: 0; RATE7: 0; RATE8: 0 | 465 | 7 | $G$465 | NO | FALSE | 0
268 | 268 | Road Furniture | 6.31(c) | 71 | MORTH | MORTH 801 | Providing and fixing Cautionary/Warning sign boards in Octagone size of 900 mm out of 2mm aluminum sheet bonded with white retro reflective sheeting of Class B ( Type IV High intensity micro-prismatic grade sheeting-HIP) having pressure sensitive/heat activated adhesive retoreflective specified back ground, border and back side retoreflctive symbols, letters, numerals, arrow as per IRC:67-2012 Table No 8.3 supported on one no. of M. S. angle iron post of size 65 mm X 65 mm X 6 mm, 3.45 m long, duly painted with with flat oil paint having alternate black and white bands of 25 cm width including G.I. fixtures etc; fixing the boards in M25 grade concrete block of size 60cm X 60cm X 75cm including transportation etc; complete. Class B ( Type IV High intensity micro-prismatic grade sheeting-HIP) shall have 7 years written warranty from the manufacturer & authorised distributor/convertor issued for field performance including the screen printed areas and cut-out sheeting and cut-out durable transparent overlay film and this warranty certificate in original should be submitted to the Engineer in charge by the contractor/supplier. | MORTH 801 | Number | No. | 6458 | 298 | RATE1: 0; RATE2: 0; RATE3: 0; RATE4: 0; RATE5: 0; RATE6: 0; RATE7: 0; RATE8: 0 | 466 | 7 | $G$466 | NO | FALSE | 0
269 | 269 | Road Furniture | 6.31(d) | 71 | MORTH | MORTH 801 | Providing and fixing Cautionary/Warning sign boards in Octagone size of 900 mm made out of 4mm aluminum composite material ( ACM) sheet bonded with white retro reflective sheeting of Class B ( Type IV High intensity micro-prismatic grade sheeting-HIP) having pressure sensitive/heat activated adhesive retoreflective specified back ground, border and back side retoreflctive symbols, letters, numerals, arrow as per IRC:67-2012 Table No 8.3 supported on one no. of M. S. angle iron post of size 65 mm X 65 mm X 6 mm, 3.45 m long, duly painted with with flat oil paint having alternate black and white bands of 25 cm width including G.I. fixtures etc; fixing the boards in M25 grade concrete block of size 60cm X 60cm X 75cm including transportation etc; complete. Class B ( Type IV High intensity micro-prismatic grade sheeting-HIP) shall have 7 years written warranty from the manufacturer & authorised distributor/convertor issued for field performance including the screen printed areas and cut-out sheeting and cut-out durable transparent overlay film and this warranty certificate in original should be submitted to the Engineer in charge by the contractor/supplier. | MORTH 801 | Number | No. | 6549 | 298 | RATE1: 0; RATE2: 0; RATE3: 0; RATE4: 0; RATE5: 0; RATE6: 0; RATE7: 0; RATE8: 0 | 467 | 7 | $G$467 | NO | FALSE | 0
270 | 270 | Road Furniture | 6.32(a) | 72 | MORTH | MORTH 801 | Providing and fixing Cautionary/Warning sign boards in Octagone size of 750 mm size of 750 mm made out of 2mm aluminum sheet bonded with white retro reflective sheeting of Class C ( Type XI Micro prismatic grade sheeting) having pressure sensitive/heat activated adhesive retoreflective specified back ground, border and back side retoreflctive symbols, letters, numerals, arrow as per IRC:67-2012 Table No 8.3 supported on one no. of M. S. angle iron post of size 65 mm X 65 mm X 6 mm, 3.45 m long, duly painted with with flat oil paint having alternate black and white bands of 25 cm width including G.I. fixtures etc; fixing the boards in M25 grade concrete block of size 60cm X 60cm X 75cm including transportation etc; complete. Class C ( Type XI Micro prismatic grade sheeting) shall have 10 years written warranty from the manufacturer & authorised distributor/convertor issued for field performance including the screen printed areas and cut-out sheeting and cut-out durable transparent overlay film and this warranty certificate in original should be submitted to the Engineer in charge by the contractor /supplier. | MORTH 801 | Number | No. | 6501 | 323 | RATE1: 0; RATE2: 0; RATE3: 0; RATE4: 0; RATE5: 0; RATE6: 0; RATE7: 0; RATE8: 0 | 468 | 7 | $G$468 | NO | FALSE | 0
271 | 271 | Road Furniture | 6.32(b) | 72 | MORTH | MORTH 801 | Providing and fixing Cautionary/Warning sign boards in Octagone size of 750 mm size of 750 mm made out of 4mm aluminum composite material ( ACM) sheet bonded with white retro reflective sheeting of Class C ( Type XI Micro prismatic grade sheeting) having pressure sensitive/heat activated adhesive retoreflective specified back ground, border and back side retoreflctive symbols, letters, numerals, arrow as per IRC:67-2012 Table No 8.3 supported on one no. of M. S. angle iron post of size 65 mm X 65 mm X 6 mm, 3.45 m long, duly painted with with flat oil paint having alternate black and white bands of 25 cm width including G.I. fixtures etc; fixing the boards in M25 grade concrete block of size 60cm X 60cm X 75cm including transportation etc; complete. Class C ( Type XI Micro prismatic grade sheeting) shall have 10 years written warranty from the manufacturer & authorised distributor/convertor issued for field performance including the screen printed areas and cut-out sheeting and cut-out durable transparent overlay film and this warranty certificate in original should be submitted to the Engineer in charge by the contractor/supplier. | MORTH 801 | Number | No. | 6565 | 323 | RATE1: 0; RATE2: 0; RATE3: 0; RATE4: 0; RATE5: 0; RATE6: 0; RATE7: 0; RATE8: 0 | 469 | 7 | $G$469 | NO | FALSE | 0
272 | 272 | Road Furniture | 6.32(c) | 72 | MORTH | MORTH 801 | Providing and fixing Cautionary/Warning sign boards in Octagone size of 900 mm made out of 2mm aluminum sheet bonded with white retro reflective sheeting of Class C ( Type XI Micro prismatic grade sheeting) having pressure sensitive/heat activated adhesive retoreflective specified back ground, border and back side retoreflctive symbols, letters, numerals, arrow as per IRC:67-2012 Table No 8.3 supported on one no. of M. S. angle iron post of size 65 mm X 65 mm X 6 mm, 3.45 m long, duly painted with with flat oil paint having alternate black and white bands of 25 cm width including G.I. fixtures etc; fixing the boards in M25 grade concrete block of size 60cm X 60cm X 75cm including transportation etc; complete. Class C ( Type XI Micro prismatic grade sheeting) shall have 10 years written warranty from the manufacturer & authorised distributor/convertor issued for field performance including the screen printed areas and cut-out sheeting and cut-out durable transparent overlay film and this warranty certificate in original should be submitted to the Engineer in charge by the contractor/supplier. | MORTH 801 | Number | No. | 8614 | 298 | RATE1: 0; RATE2: 0; RATE3: 0; RATE4: 0; RATE5: 0; RATE6: 0; RATE7: 0; RATE8: 0 | 470 | 7 | $G$470 | NO | FALSE | 0
273 | 273 | Road Furniture | 6.32(d) | 72 | MORTH | MORTH 801 | Providing and fixing Cautionary/Warning sign boards in Octagone size of 900 mm made out of 4mm aluminum composite material ( ACM) sheet bonded with white retro reflective sheeting of Class C ( Type XI Micro prismatic grade sheeting) having pressure sensitive/heat activated adhesive retoreflective specified back ground, border and back side retoreflctive symbols, letters, numerals, arrow as per IRC:67-2012 Table No 8.3 supported on one no. of M. S. angle iron post of size 65 mm X 65 mm X 6 mm, 3.45 m long, duly painted with with flat oil paint having alternate black and white bands of 25 cm width including G.I. fixtures etc; fixing the boards in M25 grade concrete block of size 60cm X 60cm X 75cm including transportation etc; complete. Class C ( Type XI Micro prismatic grade sheeting) shall have 10 years written warranty from the manufacturer & authorised distributor/convertor issued for field performance including the screen printed areas and cut-out sheeting and cut-out durable transparent overlay film and this warranty certificate in original should be submitted to the Engineer in charge by the contractor/supplier. | MORTH 801 | Number | No. | 8705 | 298 | RATE1: 0; RATE2: 0; RATE3: 0; RATE4: 0; RATE5: 0; RATE6: 0; RATE7: 0; RATE8: 0 | 471 | 7 | $G$471 | NO | FALSE | 0
274 | 274 | Road Furniture | 6.33(a) | 73 | MORTH | MORTH 801 | Providing and fixing of retro-reflectorised informatory sign board rectangular/Square in shape having area less than 0.9 square meter made out of 2mm aluminum sheet bonded with white retro reflective sheeting of Class B ( Type IV High intensity micro-prismatic grade sheeting-HIP) having pressure sensitive/heat activated adhesive retoreflective specified back ground, border and back side retoreflctive symbols, letters, numerals, arrow as per IRC:67-2012 Table No 8.3, supported with back support frame 25mm x 25mm x 3mm, duly painted on back side with two coats of grey stove enamel paint & supported on one no. mild steel angle iron post 75 mm x 75 mm x 6 mm, 3.5 mt long firmly fixed to the ground by means of properly designed foundation with M25 grade cement concrete 45 cm x 45 cm x 60 cm, 60 cm below ground level as per approved drawing The angle iron post shall be duly painted with one coat of epoxy primer and two coats of epoxy finish paints having alternate black and white bands of 25 cm width including GI fixures and transportation etc.complete.The nut bolts of board with angle iron post/supporting structure after fixing at site has to be electrically welded. Class B ( Type IV High intensity micro-prismatic grade sheeting-HIP) sheeting shall have 7 years written warranty from the manufacturer & authorised distributor/convertor issued for field performance including the screen printed areas and cut-out sheeting and cut-out durable transparent overlay film and this warranty certificate in original should be submitted to the Engineer in charge by the contractor/supplier. | MORTH 801 | Square Metre | Sq.M. | 7657 | 298 | RATE1: 0; RATE2: 0; RATE3: 0; RATE4: 0; RATE5: 0; RATE6: 0; RATE7: 0; RATE8: 0 | 472 | 7 | $G$472 | NO | FALSE | 0
275 | 275 | Road Furniture | 6.33(b) | 73 | MORTH | MORTH 801 | Providing and fixing of retro-reflectorised informatory sign board rectangular/Square in shape having area less than 0.9 square meter made out of 4mm aluminum sheet bonded with white retro reflective sheeting of Class B ( Type IV High intensity micro-prismatic grade sheeting-HIP) having pressure sensitive/heat activated adhesive retoreflective specified back ground, border and back side retoreflctive symbols, letters, numerals, arrow as per IRC:67-2012 Table No 8.3, supported with back support frame 25mm x 25mm x 3mm, duly painted on back side with two coats of grey stove enamel paint & supported on one no. mild steel angle iron post 75 mm x 75 mm x 6 mm, 3.5 mt long firmly fixed to the ground by means of properly designed foundation with M25 grade cement concrete 45 cm x 45 cm x 60 cm, 60 cm below ground level as per approved drawing The angle iron post shall be duly painted with one coat of epoxy primer and two coats of epoxy finish paints having alternate black and white bands of 25 cm width including GI fixures and transportation etc.complete.The nut bolts of board with angle iron post/supporting structure after fixing at site has to be electrically welded. Class B ( Type IV High intensity micro-prismatic grade sheeting-HIP) sheeting shall have 7 years written warranty from the manufacturer & authorised distributor/convertor issued for field performance including the screen printed areas and cut-out sheeting and cut-out durable transparent overlay film and this warranty certificate in original should be submitted to the Engineer in charge by the contractor/supplier. | MORTH 801 | Square Metre | Sq.M. | 7770 | 108 | RATE1: 0; RATE2: 0; RATE3: 0; RATE4: 0; RATE5: 0; RATE6: 0; RATE7: 0; RATE8: 0 | 473 | 7 | $G$473 | NO | FALSE | 0
276 | 276 | Road Furniture | 6.33(c) | 73 | MORTH | MORTH 801 | Providing and fixing of retro-reflectorised informatory sign board rectangular/Square in shape having area less than 0.9 square meter made out of 2mm aluminum sheet bonded with white retro reflective sheeting of Class C ( Type IV High intensity micro-prismatic grade sheeting-HIP) having pressure sensitive/heat activated adhesive retoreflective specified back ground, border and back side retoreflctive symbols, letters, numerals, arrow as per IRC:67-2012 Table No 8.3, supported with back support frame 25mm x 25mm x 3mm, duly painted on back side with two coats of grey stove enamel paint & supported on one no. mild steel angle iron post 75 mm x 75 mm x 6 mm, 3.5 mt long firmly fixed to the ground by means of properly designed foundation with M25 grade cement concrete 45 cm x 45 cm x 60 cm, 60 cm below ground level as per approved drawing The angle iron post shall be duly painted with one coat of epoxy primer and two coats of epoxy finish paints having alternate black and white bands of 25 cm width including GI fixures and transportation etc.complete.The nut bolts of board with angle iron post/supporting structure after fixing at site has to be electrically welded. Class B ( Type IV High intensity micro-prismatic grade sheeting-HIP) sheeting shall have 7 years written warranty from the manufacturer & authorised distributor/convertor issued for field performance including the screen printed areas and cut-out sheeting and cut-out durable transparent overlay film and this warranty certificate in original should be submitted to the Engineer in charge by the contractor/supplier. | MORTH 801 | Square Metre | Sq.M. | 10405 | 298 | RATE1: 0; RATE2: 0; RATE3: 0; RATE4: 0; RATE5: 0; RATE6: 0; RATE7: 0; RATE8: 0 | 474 | 7 | $G$474 | NO | FALSE | 0
277 | 277 | Road Furniture | 6.33(d) | 73 | MORTH | MORTH 801 | Providing and fixing of retro-reflectorised informatory sign board rectangular/Square in shape having area less than 0.9 square meter made out of 4mm aluminum composite sheet bonded with white retro reflective sheeting of Class C ( Type IV High intensity micro-prismatic grade sheeting-HIP) having pressure sensitive/heat activated adhesive retoreflective specified back ground, border and back side retoreflctive symbols, letters, numerals, arrow as per IRC:67-2012 Table No 8.3, supported with back support frame 25mm x 25mm x 3mm, duly painted on back side with two coats of grey stove enamel paint & supported on one no. mild steel angle iron post 75 mm x 75 mm x 6 mm, 3.5 mt long firmly fixed to the ground by means of properly designed foundation with M25 grade cement concrete 45 cm x 45 cm x 60 cm, 60 cm below ground level as per approved drawing The angle iron post shall be duly painted with one coat of epoxy primer and two coats of epoxy finish paints having alternate black and white bands of 25 cm width including GI fixures and transportation etc.complete.The nut bolts of board with angle iron post/supporting structure after fixing at site has to be electrically welded. Class B ( Type IV High intensity micro-prismatic grade sheeting-HIP) sheeting shall have 7 years written warranty from the manufacturer & authorised distributor/convertor issued for field performance including the screen printed areas and cut-out sheeting and cut-out durable transparent overlay film and this warranty certificate in original should be submitted to the Engineer in charge by the contractor/supplier. | MORTH 801 | Square Metre | Sq.M. | 10518 | 108 | RATE1: 0; RATE2: 0; RATE3: 0; RATE4: 0; RATE5: 0; RATE6: 0; RATE7: 0; RATE8: 0 | 475 | 7 | $G$475 | NO | FALSE | 0
278 | 278 | Road Furniture | 6.34(a) | 74 | MORTH | MORTH 801 | Providing and fixing of retro-reflectorised informatory sign board rectangular/Square in shape having area greater than 0.9 square meter made out of 2mm aluminum sheet bonded with white retro reflective sheeting of Class B ( Type IV High intensity micro-prismatic grade sheeting-HIP) having pressure sensitive/heat activated adhesive retoreflective specified back ground, border and back side retoreflctive symbols, letters, numerals, arrow as per IRC:67-2012 Table No 8.3, supported with back support frame 25mm x 25mm x 3mm, duly painted on back side with two coats of grey stove enamel paint & supported on two no. mild steel angle iron post 75 mm x 75 mm x 6 mm, 3.5 mt long firmly fixed to the ground by means of properly designed foundation with M25 grade cement concrete 45 cm x 45 cm x 60 cm, 60 cm below ground level as per approved drawing The angle iron post shall be duly painted with one coat of epoxy primer and two coats of epoxy finish paints having alternate black and white bands of 25 cm width including GI fixures and transportation etc.complete.The nut bolts of board with angle iron post/supporting structure after fixing at site has to be electrically welded. Class B ( Type IV High intensity micro-prismatic grade sheeting-HIP) sheeting shall have 7 years written warranty from the manufacturer & authorised distributor/convertor issued for field performance including the screen printed areas and cut-out sheeting and cut-out durable transparent overlay film and this warranty certificate in original should be submitted to the Engineer in charge by the contractor/supplier. | MORTH 801 | Square Metre | Sq.M. | 9554 | 359 | RATE1: 0; RATE2: 0; RATE3: 0; RATE4: 0; RATE5: 0; RATE6: 0; RATE7: 0; RATE8: 0 | 476 | 7 | $G$476 | NO | FALSE | 0
279 | 279 | Road Furniture | 6.34(b) | 74 | MORTH | MORTH 801 | Providing and fixing of retro-reflectorised informatory sign board rectangular/Square in shape having area greater than 0.9 square meter made out of 4mm aluminum composite material ( ACM) sheet bonded with white retro reflective sheeting of Class B ( Type IV High intensity micro-prismatic grade sheeting-HIP) having pressure sensitive/heat activated adhesive retoreflective specified back ground, border and back side retoreflctive symbols, letters, numerals, arrow as per IRC:67-2012 Table No 8.3, supported with back support frame 25mm x 25mm x 3mm, duly painted on back side with two coats of grey stove enamel paint & supported on two no. mild steel angle iron post 75 mm x 75 mm x 6 mm, 3.5 mt long firmly fixed to the ground by means of properly designed foundation with M25 grade cement concrete 45 cm x 45 cm x 60 cm, 60 cm below ground level as per approved drawing The angle iron post shall be duly painted with one coat of epoxy primer and two coats of epoxy finish paints having alternate black and white bands of 25 cm width including GI fixures and transportation etc.complete.The nut bolts of board with angle iron post/supporting structure after fixing at site has to be electrically welded. Class B ( Type IV High intensity micro-prismatic grade sheeting-HIP) sheeting shall have 7 years written warranty from the manufacturer & authorised distributor/convertor issued for field performance including the screen printed areas and cut-out sheeting and cut-out durable transparent overlay film and this warranty certificate in original should be submitted to the Engineer in charge by the contractor/supplier. | MORTH 801 | Square Metre | Sq.M. | 9667 | 359 | RATE1: 0; RATE2: 0; RATE3: 0; RATE4: 0; RATE5: 0; RATE6: 0; RATE7: 0; RATE8: 0 | 477 | 7 | $G$477 | NO | FALSE | 0
280 | 280 | Road Furniture | 6.34(c) | 74 | MORTH | MORTH 801 | Providing and fixing of retro-reflectorised informatory sign board rectangular/Square in shape having area greater than 0.9 square meter made out of 2mm aluminum composite material ( ACM) sheet bonded with white retro reflective sheeting of Class C ( Type IV High intensity micro-prismatic grade sheeting-HIP) having pressure sensitive/heat activated adhesive retoreflective specified back ground, border and back side retoreflctive symbols, letters, numerals, arrow as per IRC:67-2012 Table No 8.3, supported with back support frame 25mm x 25mm x 3mm, duly painted on back side with two coats of grey stove enamel paint & supported on two no. mild steel angle iron post 75 mm x 75 mm x 6 mm, 3.5 mt long firmly fixed to the ground by means of properly designed foundation with M25 grade cement concrete 45 cm x 45 cm x 60 cm, 60 cm below ground level as per approved drawing The angle iron post shall be duly painted with one coat of epoxy primer and two coats of epoxy finish paints having alternate black and white bands of 25 cm width including GI fixures and transportation etc.complete.The nut bolts of board with angle iron post/supporting structure after fixing at site has to be electrically welded. Class B ( Type IV High intensity micro-prismatic grade sheeting-HIP) sheeting shall have 7 years written warranty from the manufacturer & authorised distributor/convertor issued for field performance including the screen printed areas and cut-out sheeting and cut-out durable transparent overlay film and this warranty certificate in original should be submitted to the Engineer in charge by the contractor/supplier. | MORTH 801 | Square Metre | Sq.M. | 12302 | 359 | RATE1: 0; RATE2: 0; RATE3: 0; RATE4: 0; RATE5: 0; RATE6: 0; RATE7: 0; RATE8: 0 | 478 | 7 | $G$478 | NO | FALSE | 0
281 | 281 | Road Furniture | 6.34(d) | 74 | MORTH | MORTH 801 | Providing and fixing of retro-reflectorised informatory sign board rectangular/Square in shape having area greater than 0.9 square meter made out of 4mm aluminum composite material ( ACM) sheet bonded with white retro reflective sheeting of Class C ( Type IV High intensity micro-prismatic grade sheeting-HIP) having pressure sensitive/heat activated adhesive retoreflective specified back ground, border and back side retoreflctive symbols, letters, numerals, arrow as per IRC:67-2012 Table No 8.3, supported with back support frame 25mm x 25mm x 3mm, duly painted on back side with two coats of grey stove enamel paint & supported on two no. mild steel angle iron post 75 mm x 75 mm x 6 mm, 3.5 mt long firmly fixed to the ground by means of properly designed foundation with M25 grade cement concrete 45 cm x 45 cm x 60 cm, 60 cm below ground level as per approved drawing The angle iron post shall be duly painted with one coat of epoxy primer and two coats of epoxy finish paints having alternate black and white bands of 25 cm width including GI fixures and transportation etc.complete.The nut bolts of board with angle iron post/supporting structure after fixing at site has to be electrically welded. Class B ( Type IV High intensity micro-prismatic grade sheeting-HIP) sheeting shall have 7 years written warranty from the manufacturer & authorised distributor/convertor issued for field performance including the screen printed areas and cut-out sheeting and cut-out durable transparent overlay film and this warranty certificate in original should be submitted to the Engineer in charge by the contractor/supplier. | MORTH 801 | Square Metre | Sq.M. | 12415 | 359 | RATE1: 0; RATE2: 0; RATE3: 0; RATE4: 0; RATE5: 0; RATE6: 0; RATE7: 0; RATE8: 0 | 479 | 7 | $G$479 | NO | FALSE | 0
282 | 282 | Road Furniture | 6.35(a) | 75 | MORTH | MORTH 801 | Providing and erecting Overhead signs made out of 2mm aluminum sheet bonded with white retro reflective sheeting of Class B ( Type IV High intensity micro-prismatic grade sheeting-HIP) having pressure sensitive/heat activated adhesive retoreflective specified back ground, border and back side retoreflctive symbols, letters, numerals, arrow as per IRC:67-2012, with designed back support frame of mild steel angle with vertical and lateral clearance given in clause 801 & 802, duly painted on back side with two coats of grey stove enamel paint and installed as per clause 802.6 over a designed support system of structural steel work trestles and trusses of sections and type as per structural design requirements and approved plans including painting with one coat of epoxy primer and two coats of epoxy finish paint.The nut bolts of board with angle iron post/supporting structure after fixing at site has to be electrically welded. Class B ( Type IV High intensity micro-prismatic grade sheeting-HIP) sheeting shall have 7 years written warranty from the manufacturer & authorised distributor/convertor issued for field performance including the screen printed areas and cut-out sheeting and cut-out durable transparent overlay film and this warranty certificate in original should be submitted to the Engineer in charge by the contractor/supplier.This item does not include the cost of structural steel work required for support system. | MORTH 801 | Square Metre | Sq.M. | 5624 | 141 | RATE1: 0; RATE2: 0; RATE3: 0; RATE4: 0; RATE5: 0; RATE6: 0; RATE7: 0; RATE8: 0 | 480 | 7 | $G$480 | NO | FALSE | 0
283 | 283 | Road Furniture | 6.35(b) | 75 | MORTH | MORTH 801 | Providing and erecting Overhead signs made out of 4mm aluminum sheet bonded with white retro reflective sheeting of Class B ( Type IV High intensity micro-prismatic grade sheeting-HIP) having pressure sensitive/heat activated adhesive retoreflective specified back ground, border and back side retoreflctive symbols, letters, numerals, arrow as per IRC:67-2012, with designed back support frame of mild steel angle with vertical and lateral clearance given in clause 801 & 802, duly painted on back side with two coats of grey stove enamel paint and installed as per clause 802.6 over a designed support system of structural steel work trestles and trusses of sections and type as per structural design requirements and approved plans including painting with one coat of epoxy primer and two coats of epoxy finish paint.The nut bolts of board with angle iron post/supporting structure after fixing at site has to be electrically welded. Class B ( Type IV High intensity micro-prismatic grade sheeting-HIP) sheeting shall have 7 years written warranty from the manufacturer & authorised distributor/convertor issued for field performance including the screen printed areas and cut-out sheeting and cut-out durable transparent overlay film and this warranty certificate in original should be submitted to the Engineer in charge by the contractor/supplier.This item does not include the cost of structural steel work required for support system. | MORTH 801 | Square Metre | Sq.M. | 5737 | 141 | RATE1: 0; RATE2: 0; RATE3: 0; RATE4: 0; RATE5: 0; RATE6: 0; RATE7: 0; RATE8: 0 | 481 | 7 | $G$481 | NO | FALSE | 0
284 | 284 | Road Furniture | 6.35(c) | 75 | MORTH | MORTH 801 | Providing and erecting Overhead signs made out of 2mm aluminum composite material ( ACM) sheet bonded with white retro reflective sheeting of Class C ( Type IV High intensity micro-prismatic grade sheeting-HIP) having pressure sensitive/heat activated adhesive retoreflective specified back ground, border and back side retoreflctive symbols, letters, numerals, arrow as per IRC:67-2012, with designed back support frame of mild steel angle with vertical and lateral clearance given in clause 801 & 802, duly painted on back side with two coats of grey stove enamel paint and installed as per clause 802.6 over a designed support system of structural steel work trestles and trusses of sections and type as per structural design requirements and approved plans including painting with one coat of epoxy primer and two coats of epoxy finish paint.The nut bolts of board with angle iron post/supporting structure after fixing at site has to be electrically welded. Class C ( Type IV High intensity micro-prismatic grade sheeting-HIP) sheeting shall have 7 years written warranty from the manufacturer & authorised distributor/convertor issued for field performance including the screen printed areas and cut-out sheeting and cut-out durable transparent overlay film and this warranty certificate in original should be submitted to the Engineer in charge by the contractor/supplier.This item does not include the cost of structural steel work required for support system. | MORTH 801 | Square Metre | Sq.M. | 8373 | 141 | RATE1: 0; RATE2: 0; RATE3: 0; RATE4: 0; RATE5: 0; RATE6: 0; RATE7: 0; RATE8: 0 | 482 | 7 | $G$482 | NO | FALSE | 0
285 | 285 | Road Furniture | 6.35(d) | 75 | MORTH | MORTH 801 | Providing and erecting Overhead signs made out of 4mm aluminum composite material ( ACM) sheet bonded with white retro reflective sheeting of Class C ( Type IV Micro prismatic grade sheeting) having pressure sensitive/heat activated adhesive retoreflective specified back ground, border and back side retoreflctive symbols, letters, numerals, arrow as per IRC:67-2012, with designed back support frame of mild steel angle with vertical and lateral clearance given in clause 801 & 802, duly painted on back side with two coats of grey stove enamel paint and installed as per clause 802.6 over a designed support system of structural steel work trestles and trusses of sections and type as per structural design requirements and approved plans including painting with one coat of epoxy primer and two coats of epoxy finish paint.The nut bolts of board with angle iron post/supporting structure after fixing at site has to be electrically welded. Class C ( Type IV Micro prismatic grade sheeting) sheeting shall have 10 years written warranty from the manufacturer & authorised distributor/convertor issued for field performance including the screen printed areas and cut-out sheeting and cut-out durable transparent overlay film and this warranty certificate in original should be submitted to the Engineer in charge by the contractor/supplier.This item does not include the cost of structural steel work required for support system. | MORTH 801 | Square Metre | Sq.M. | 8486 | 141 | RATE1: 0; RATE2: 0; RATE3: 0; RATE4: 0; RATE5: 0; RATE6: 0; RATE7: 0; RATE8: 0 | 483 | 7 | $G$483 | NO | FALSE | 0
286 | 286 | Road Furniture | 6.36 | 76 | MORTH | MORTH 801 | Providing and fixing board displaying information, such as Name of work, Tender cost, Name of Contractor, Work completion and liability period etc., having rectangular shape of 1.20m x 0.90m size made out 18 gauge (1.25mm) thick mild steel sheet painted with one coat of Zinc chromate stoving primer and two coats of enamel paint on front side and grey stove enamel on back side and border / messages / symbols etc. with approved colour shade paint complete, on M.S.angle of size 35 x 35 x 3 mm frame with properly cross braced M.S. angles of size 35mmx35mmx3mm duly painted including Two M.S. angle iron posts of size 65 mm x 65 mm x 6 mm, 3.65 m long painted with alternate black and white bands of 25 cm width including all fixtures etc.and fixing the boards in 1:4:8 concrete block of size 60 cm x 60 cm x 75 cm including, excavation, refilling, transportation, and labour etc complete. | MORTH 801 & As directed by Engineer in Charge | Number | No. | 8078 | 2500 | CEMENT | SAND | CR METAL | 40MM METAL CB |  |  |  |  | 0.0459 | 0.1269 | 0.0648 | 0.189 | 0 | 0 | 0 | 0 | 484 | 7 | $G$484 | NO | FALSE | 0
287 | 287 | Road Furniture | 6.37 | 76 | MORTH | MORTH 805 | Providing and fixing R.C.C. precast cement concrete M-15 pedestal OF SIZE 0.75 X 0.75 X 0.20 m including cost of steel reinforcement for Km. stone as per detailed drawing and specification including transportation of pedestal Block, all lifts etc. complete. | MORTH 805 As directed by Engineer in charge. | Number | No. | 1395 | 252 | RATE1: 0; RATE2: 0; RATE3: 0; RATE4: 0; RATE5: 0; RATE6: 0; RATE7: 0; RATE8: 0 | 489 | 7 | $G$489 | NO | FALSE | 0
288 | 288 | Road Furniture | 6.38 | 77 | IRC | IRC | Providing and fixing cautionary / warning sign board of size 60 cm. having shape of equilateral triangle with apex point upwards. prepared on 16 gauge M.S. sheet including painting with one coat of zinc cromate stoving primer and two coats each of white back ground, red border and backside gray stove enamelled, bonded with cut out of Retro reflective sheet Engineering grade, symbol / letters / numerals / border / arrow, coated with non pealable crystal clear protective transparent coat retaining 100% reflection including one number of M.S. Angle iron post of size 50 x 50 x 5 mm of 3.65 m. long inflated at bottom drilled on top in one piece without joint painted with white and black bands of 30 cm. fixing board and post with 2 Nos. high strength G.I. bolts and nuts of size 10 mm dia. and 20 mm long including all taxes, conveying, fixing in ground with cement concrete 1:4:8 block of 60 cm x 60 cm x 75 cm size etc.complete. 60 cm. equilateral triangle M.S. sheet with Engineering grade, | IRC-67 2015 | Number | No. | 3677 | 754 | RATE1: 0; RATE2: 0; RATE3: 0; RATE4: 0; RATE5: 0; RATE6: 0; RATE7: 0; RATE8: 0 | 490 | 7 | $G$490 | NO | FALSE | 0
289 | 289 | Road Furniture | 6.39 | 78 | IRC | IRC | Providing and fixing Mandatory / Regulatory sign board of circular shape of size 60 cm. dia. prepared on 16 gauge M.S. sheet including painting with zinc chromate stoving primer and two coats each of white back ground,red border and backside gray stove enamelled, bonded with cut out of Retro reflective sheet Engineering grade, symbol / letters / numerals / border, coated with non pealable crystal clear protective transparent coat retaining 100% relection including one number of M.S. Angle iron post of size 50 x 50 x 5 mm of 3.45 m. long inflated at bottom drilled on top in one piece without joint painted with white and black bands of 30 cm. fixing board and post with 2 Nos. high strength G.I. bolts and nuts of size 10 mm dia. and 20 mm long including all taxes, conveying, fixing in ground with cement concrete 1:4:8 block of 60 cm x 60 cm x 75 cm size etc. complete. circular shape of size 60 cm. dia. M.S. sheet with Retro reflective sheet Engineering grade | IRC-67 2015 | Number | No. | 4558 | 754 | RATE1: 0; RATE2: 0; RATE3: 0; RATE4: 0; RATE5: 0; RATE6: 0; RATE7: 0; RATE8: 0 | 491 | 7 | $G$491 | NO | FALSE | 0
290 | 290 | Road Furniture | 6.4 | 78 | IRC | IRC | Providing and fixing sign boards of size 90cm having shape of an equilateral triangle made out of 14 gauge sheet with retro reflective sheeting of Engineering Grade as per M.O.T. specification No. 801-3(1993) white reflective back ground, lettering symbol bordering of black non reflective paint including M. S. angle iron back frame of size 35 mm X 35 mm X 5 mm & M.S.angle one post of 50mm x 50mm x 5mm size 3.45 metre long duly painted with white and black bands including fixing M.S. angle of the boards with galvanised nuts and bolts and washers. The Board shall be as per IRC-67-1977 including conveying fixing in ground with C.C. 1:4:8 block of size 0.60 x 0.60 x 0.75 m, with 7 year guarantee for the sheeting etc. complete. Mild Steel Board with Engineering Grade | IRC-67-1977 | Number | No. | 4380 | 1283 | RATE1: 0; RATE2: 0; RATE3: 0; RATE4: 0; RATE5: 0; RATE6: 0; RATE7: 0; RATE8: 0 | 492 | 7 | $G$492 | NO | FALSE | 0
291 | 291 | Road Furniture | 6.41 | 79 | IRC | IRC | Providing and fixing road junction/information sign boards of size 1.80 x 0.90 Meter Prepared 16 guageM.S.sheet on frame of M.S.angle of size 35 x 35 x 5 mm with cross bracing of size 35x35x5 mm including painting with one coat of zinc cromate stoving primer and two coats each of green/white back ground and back side gray stove enamelled, bonded with red retro reflective sheet Engineering grade, border / letters / numeral /arrows, coated with non pealable crystal clear protective transperent coat retaining 100% reflection including two angle iron post of size 65 x 65 x 6 mm of 3.65 m. long inflated at bottom ,drilled on top and painted in white and black bands of 30 cm. with 4 Nos. high strength G.I. bolts and nuts of size 10 mm dia. and 20 mm long. Sheet and angle iron post in one piece without joints including all taxes, conveying, fixing in ground with cement concrete 1:4:8 block of 60 cm x 60 cm x 75 cm size as directed by Engineer-in- charge etc. complete. Mild Steel Board with Engineering Grade. | IRC-67-1977 | Number | No. | 14191 | 1717 | RATE1: 0; RATE2: 0; RATE3: 0; RATE4: 0; RATE5: 0; RATE6: 0; RATE7: 0; RATE8: 0 | 493 | 7 | $G$493 | NO | FALSE | 0
292 | 292 | Road Furniture | 6.42 | 80 | IRC | IRC | Providing and fixing road junction/ information sign boards of size 1.80 x 0.90 Meter Prepared 16 guage Alluminium sheet on frame of size 35 x 35 x 5 mm with cross bracing of size 35x35x5 mm including bonded with IRC Specified colour of retro reflective sheeting of Type IV High Intensity Micro-Prismatic Grade Sheeting (HIP) having pressure sensitive / heat activated adhesive, IRC Specified colour retro reflective cutout border & messages having pressure sensitive adhesive having border & messages in IRC Specified colour background including two angle iron post of size 65 x 65 x 6 mm of 3.65 m. long inflated at bottom drilled on top and painted in whiteand black bands of 30 cm. with 4 Nos. high strength G.I. bolts and nuts of size 10 mm dia. and 20 mm long sheet and angle iron post in one piece without joints including all taxes, conveying, fixing in ground with cement concrete 1:4:8 block of 60 cm x 60 cm x 75 cm size as directed by Engineer-in- charge etc. complete. Alluminium sheet Type IV High Intensity Micro-Prismatic Grade Sheeting. | IRC-67-1977 | Number | No. | 14773 | 1632 | RATE1: 0; RATE2: 0; RATE3: 0; RATE4: 0; RATE5: 0; RATE6: 0; RATE7: 0; RATE8: 0 | 494 | 7 | $G$494 | NO | FALSE | 0
293 | 293 | Road Furniture | 6.43 | 80 | IRC | IRC | Providing and fixing informatory sign boards in rectangular shape of size 1.80m x 0.90m made out of 3mm aluminum composite panel bonded with IRC Specified colour of retro reflective sheeting of Type IV High Intensity Micro-Prismatic Grade Sheeting (HIP) having pressure sensitive / heat activated adhesive, IRC Specified colour retro reflective cutout border & messages having pressure sensitive adhesive having border & messages in IRC Specified colour background including M. S. angle iron frame of size 35 mm X 35 mm X 5 mm & two M.S. angle iron post of size 65 mm X 65 mm X 6 mm, 3.65 m long, duly painted with flat oil paint having alternate black and white bands of 25 cm width including G.I. fixtures etc; fixing the boards in M-20 concrete block of size 60cm X 60cm X 75cm including transportation etc; complete. Aluminum composite panel with Type IV High Intensity Micro-Prismatic Grade Sheeting. | IRC-67 2015 | Number | No. | 16072 | 1525 | RATE1: 0; RATE2: 0; RATE3: 0; RATE4: 0; RATE5: 0; RATE6: 0; RATE7: 0; RATE8: 0 | 495 | 7 | $G$495 | NO | FALSE | 0
294 | 294 | Road Furniture | 6.44 | 81 | IRC | IRC | Providing and fixing road junction/ information sign boards of size 1.80 x 1.20 Meter Prepared 16 guage M.S.sheet on frame of size 40x40x5 mm with cross bracing of size 35x35 x 5 mm including painting with one coat of zinc cromate stoving primer and two coats each of green/white back ground and back side gray stove enamelled, bonded with red retro reflective sheet Engineering grade, border / letters / numeral /arrows, coated with non pealable crystal clear protective transperent coat retaining 100% reflection includingtwo angle iron post of size 65 x 65 x 6 mm of 3.65 m. long inflated at bottom drilled on top and painted in whiteand black bands of 30 cm. with 4 Nos. high strength G.I. bolts and nuts of size 10 mm dia. and 20 mm long sheet and angle iron post in one piece without joints including all taxes, conveying, fixing in ground with cement concrete 1:4:8 block of 60 cm x 60 cm x 75 cm size as directed by Engineer-in- charge etc. complete. Mild Steel Board with Engineering Grade. | IRC-67-1977 | Number | No. | 15969 | 1786 | RATE1: 0; RATE2: 0; RATE3: 0; RATE4: 0; RATE5: 0; RATE6: 0; RATE7: 0; RATE8: 0 | 496 | 7 | $G$496 | NO | FALSE | 0
295 | 295 | Road Furniture | 6.45 | 81 | IRC | IRC | Providing and fixing road junction/ information sign boards of size 1.80 x 1.20 Meter Prepared 16 guage Alluminium sheet on frame of with angle iron frame of size40x40x5mm with cross bracing of size 35x35x5 mm including Type IV High Intensity Micro-Prismatic Grade Sheeting (HIP) having pressure sensitive / heat activated adhesive, IRC Specified colour retro reflective cutout border & messages having pressure sensitive adhesive having border & messages in IRC Specified colour back ground including two angle iron post of size 65 x 65 x 6 mm of 3.65 m. long inflated at bottom drilled on top and painted in whiteand black bands of 30 cm. with 4 Nos. high strength G.I. bolts and nuts of size 10 mm dia. and 20 mm long sheet and angle iron post in one piece without joints including all taxes, conveying, fixing in ground with cement concrete 1:4:8 block of 60 cm x 60 cm x 75 cm size as directed by Engineer-in- charge etc. complete. Alluminium sheet Type IV High Intensity Micro-Prismatic Grade Sheeting. | IRC-67-1977 | Number | No. | 17322 | 1683 | RATE1: 0; RATE2: 0; RATE3: 0; RATE4: 0; RATE5: 0; RATE6: 0; RATE7: 0; RATE8: 0 | 497 | 7 | $G$497 | NO | FALSE | 0
296 | 296 | Road Furniture | 6.46 | 82 | IRC | IRC | Providing and fixing informatory sign boards in square or rectangular shape of size 1.80m x1.20m made out of 3mm Aluminum composite panel bonded with IRC Specified colour of retro reflective sheeting of Type IV High Intensity Micro-Prismatic Grade Sheeting (HIP) having pressure sensitive / heat activated adhesive, IRC Specified colour retro reflective cutout border & messages having pressure sensitive adhesive having border & messages in IRC Specified colour background including M. S. angle iron frame of size 35 mm X 35 mm X 5 mm & two M.S. angle iron post of size 65 mm X 65 mm X 6 mm, 3.65 m long, duly painted with flat oil paint having alternate black and white bands of 25 cm width including G.I. fixtures etc; fixing the boards in M-20 concrete block of size 60cm X 60cm X 75cm including transportation etc; complete. Aluminum composite panel with Type IV High Intensity Micro-Prismatic Grade Sheeting. | IRC-67 2015 | Number | No. | 19193 | 1771 | RATE1: 0; RATE2: 0; RATE3: 0; RATE4: 0; RATE5: 0; RATE6: 0; RATE7: 0; RATE8: 0 | 498 | 7 | $G$498 | NO | FALSE | 0
297 | 297 | Road Furniture | 6.47 | 83 | IRC | IRC | Providing and fixing Road junction / Information sign board of size 0.90 m x 0.60 m. prepared on 16 gauge M.S. sheet with angle iron frame of size 35x35x5 mm including painting with one coat of zinc cromate stoving primer and two coats each of green/ white back ground and back side gray stove enamelled, bonded with red retro reflective sheet Engineering grade, border / letters / numeral / arrows, coated with non pealable crystal clear protective coat retaining 100% reflection including two angle iron post of size 50x50x5 mm of 3.65 m. long inflated at bottom drilled on top and painted in white and black bands of 30 cm. with 4 Nos. high strength G.I. bolts and nuts of size 10 mm dia. and 20 mm long sheet and angle iron post in one piece without joints including all taxes, conveying, fixing in ground with cement concrete 1:4:8 block of 60 cm x 60 cm x 75 cm size as directed by Engineer-in-charge etc. complete. Mild Steel Board with Engineering Grade. | IRC-67-1977 | Number | No. | 6362 | 1050 | RATE1: 0; RATE2: 0; RATE3: 0; RATE4: 0; RATE5: 0; RATE6: 0; RATE7: 0; RATE8: 0 | 499 | 7 | $G$499 | NO | FALSE | 0
298 | 298 | Road Furniture | 6.48 | 83 | IRC | IRC | Providing and fixing informatory sign boards of size 0.90 x 0.60 m made out of 14 guage Aluminum sheet bonded with IRC Specified colour of retro reflective sheeting of Type IV High Intensity Micro-Prismatic Grade Sheeting (HIP) having pressure sensitive / heat activated adhesive, IRC Specified colour retro reflective cutout border & messages having pressure sensitive adhesive having border & messages in IRC Specified colour background including on frame of with angle iron frame of size 35 x 35 x 5 mm and two M.S. angle iron post of size 65 mm X 65 mm X 6 mm, 3.65 m long, duly painted with flat oil paint having alternate black and white bands of 25 cm width including G.I. fixtures etc; fixing the boards in 1:4:8 concrete block of size 60cm X 60cm X 75cm including transportation etc; complete. Alluminium sheet Type IV High Intensity Micro-Prismatic Grade Sheeting | IRC-67-1977 | Number | No. | 8137 | 906 | RATE1: 0; RATE2: 0; RATE3: 0; RATE4: 0; RATE5: 0; RATE6: 0; RATE7: 0; RATE8: 0 | 500 | 7 | $G$500 | NO | FALSE | 0
299 | 299 | Road Furniture | 6.49 | 84 | IRC | IRC | Providing and fixing informatory sign boards shape of size 0.90 x 0.60 m made out of 3mm Aluminum composite panel bonded with IRC Specified colour of retro reflective sheeting of Type IV High Intensity Micro-Prismatic Grade Sheeting (HIP) having pressure sensitive / heat activated adhesive, IRC Specified colour retro reflective cutout border & messages having pressure sensitive adhesive having border & messages in IRC Specified colour background including M. S. angle iron frame of size 35 mm X 35 mm X 5 mm & M.S. angle iron post of size 65 mm X 65 mm X 6 mm, 3.65 m long, duly painted with flat oil paint having alternate black and white bands of 25 cm width including G.I. fixtures etc; fixing the boards in M-20 concrete block of size 60cm X 60cm X 75cm including transportation etc; complete. Aluminum composite panel with Type IV High Intensity Micro-Prismatic Grade Sheeting. Spec.No. As per IRC-67, 2015 | IRC-67 2015 | Number | No. | 8751 | 842 | RATE1: 0; RATE2: 0; RATE3: 0; RATE4: 0; RATE5: 0; RATE6: 0; RATE7: 0; RATE8: 0 | 501 | 7 | $G$501 | NO | FALSE | 0
300 | 300 | Road Furniture | 6.5 | 84 | IRC | IRC | Providing and fixing sign boards of size size 60 x 80 cm made out of 14 gauge M.S.Sheet with retro reflective sheeting of Engineering Grade as per M.O.T. specification No. 801-3(1993) white reflective back ground, lettering symbol bordering of black non reflective paint including 3.65 metre long M.S.angle one post of 65 x 65 x 6 mm size duly painted with white and black bands including fixing the boards of M.S. angle with galvanised nuts and bolts and washer. The Board shall be as per IRC-67-1977 including conveying fixing in ground with C.C. 1:4:8 block of size 0.60 x 0.60 x 0.75 m, with 7 year guarantee for the sheeting etc. complete. Mild Steel Board with Engineering Grade. | IRC-67-1977 | Number | No. | 5869 | 812 | RATE1: 0; RATE2: 0; RATE3: 0; RATE4: 0; RATE5: 0; RATE6: 0; RATE7: 0; RATE8: 0 | 502 | 7 | $G$502 | NO | FALSE | 0
301 | 301 | Road Furniture | 6.51 | 85 | IRC | IRC | Providing and fixing informatory sign boards of size 60 cm x 80 cm made out of 14 guage Aluminum sheet bonded with IRC Specified colour of retro reflective sheeting of Type IV High Intensity Micro-Prismatic Grade Sheeting (HIP) having pressure sensitive / heat activated adhesive, IRC Specified colour retro reflective cutout border & messages having pressure sensitive adhesive having border & messages in IRC Specified colour background including M.S. angle iron post of size 65 mm X 65 mm X 6 mm, 3.65 m long, duly painted with flat oil paint having alternate black and white bands of 25 cm width including G.I. fixtures etc; fixing the boards in 1:4:8 concrete block of size 60cm X 60cm X 75cm including transportation etc; complete. Alluminium sheet Type IV High Intensity Micro-Prismatic Grade Sheeting | IRC-67-1977 | Number | No. | 6325 | 758 | RATE1: 0; RATE2: 0; RATE3: 0; RATE4: 0; RATE5: 0; RATE6: 0; RATE7: 0; RATE8: 0 | 503 | 7 | $G$503 | NO | FALSE | 0
302 | 302 | Road Furniture | 6.52 | 85 | IRC | IRC | Providing and fixing informatory sign boards of size 60 cm x 80 cm made out of 3mm Aluminum composite panel bonded with IRC Specified colour of retro reflective sheeting of Type IV High Intensity Micro-Prismatic Grade Sheeting (HIP) having pressure sensitive / heat activated adhesive, IRC Specified colour retro reflective cutout border & messages having pressure sensitive adhesive having border & messages in IRC Specified colour background including M. S. angle iron frame of size 35 mm X 35 mm X 5 mm & M.S. angle iron post of size 65 mm X 65 mm X 6 mm, 3.65 m long, duly painted with flat oil paint having alternate black and white bands of 25 cm width including G.I. fixtures etc; fixing the boards in M-20 concrete block of size 60cm X 60cm X 75cm including transportation etc; complete. Aluminum composite panel with Type IV High Intensity Micro-Prismatic Grade Sheeting. | IRC-67 2015 | Number | No. | 6722 | 663 | RATE1: 0; RATE2: 0; RATE3: 0; RATE4: 0; RATE5: 0; RATE6: 0; RATE7: 0; RATE8: 0 | 504 | 7 | $G$504 | NO | FALSE | 0
303 | 303 | Road Furniture | 6.53 | 86 | IRC | IRC | Providing and fixing N.H./ S.H. Route Marker size 60 cm x 45 cm with one No. direction plate of size 30 cm x 25 cm prepared on 16 gauge M.S. sheet including painting with one coat of zinc cromate stoving primer and two coats each of white and green back ground and back side gray stove enamelled, bonded with cut out of red Retro reflective sheet Engineering grade, border / letters / numerals and arrow, coated with non pealable crystal clear protective transparent coat retaining 100% reflection including one number of M.S. Angle iron post of size 50 x 50 x 5 mm of 3.65 m. long inflated at bottom drilled on top in one piece without joint painted with white and black bands of 30 cm. fixing board and post with 4 Nos. of high strength G.I. bolts and nuts of size 10 mm dia. and 20 mm long including all taxes, conveying, fixing in ground with cement concrete 1:4:8 block of 60 cm x 60 cm x 75 cm size as directed by Engineer-in-charge etc. complete. Mild Steel Route Marker with Engineering Grade | IRC-67-1977 | Number | No. | 3308 | 689 | RATE1: 0; RATE2: 0; RATE3: 0; RATE4: 0; RATE5: 0; RATE6: 0; RATE7: 0; RATE8: 0 | 505 | 7 | $G$505 | NO | FALSE | 0
304 | 304 | Road Furniture | 6.54 | 87 | IRC | IRC | Providing and fixing N.H./ S.H. Route Marker size 60 cm x 45 cm with one No. direction plate of size 30 cm x 25 cm prepared on 16 guage Alluminium sheet including Type IV High Intensity Micro-Prismatic Grade Sheeting (HIP) having pressure sensitive / heat activated adhesive, IRC Specified colour retro reflective cutout border & messages having pressure sensitive adhesive having border & messages in IRC Specified colour background, including one number of M.S. Angle iron post of size 50 x 50 x 5 mm of 3.65 m. long inflated at bottom drilled on top in one piece without joint painted with white and black bands of 30 cm. fixing board and post with 4 Nos. of high strength G.I. bolts and nuts of size 10 mm dia. and 20 mm long including all taxes, conveying, fixing in ground with cement concrete 1:4:8 block of 60 cm x 60 cm x 75 cm size as directed by Engineer-in-charge etc. complete. Alluminium sheet Type IV High Intensity Micro-Prismatic Grade Sheeting | IRC-67-1977 | Number | No. | 3589 | 689 | RATE1: 0; RATE2: 0; RATE3: 0; RATE4: 0; RATE5: 0; RATE6: 0; RATE7: 0; RATE8: 0 | 506 | 7 | $G$506 | NO | FALSE | 0
305 | 305 | Road Furniture | 6.55 | 88 | IRC | IRC | Providing and fixing Road junction / Information sign board of size 1.20 m x 0.90 m. prepared on 16 gauge M.S. sheet with angle iron frame of size 35 x 35 x 5 mm with cross bracing of size 35 x 35 x 5 mm including painting with one coat of zinc cromate stoving primer and two coats each of green/white back ground and back side gray stove enamelled, bonded with red retro reflective sheet Engineering grade, border / letters / numeral /arrows, coated with non pealable crystal clear protective transperent coat retaining 100% reflection includingtwo angle iron post of size 65 x 65x 6 mm of 3.65 m. long inflated at bottom drilled on top and painted in whiteand black bands of 30 cm. with 4 Nos. high strength G.I. bolts and nuts of size 10 mm dia. and 20 mm long sheet and angle iron post in one piece without joints including all taxes, conveying, fixing in ground with M-20 cement concrete of 60 cm x 60 cm x 75 cm size as directed by Engineer-in- charge etc. complete. Mild Steel sheet with Engineering grade. | IRC-67-1977 | Number | No. | 11849 | 1350 | RATE1: 0; RATE2: 0; RATE3: 0; RATE4: 0; RATE5: 0; RATE6: 0; RATE7: 0; RATE8: 0 | 507 | 7 | $G$507 | NO | FALSE | 0
306 | 306 | Road Furniture | 6.56 | 88 | IRC | IRC | Providing and fixing informatory sign boards in rectangular shape of size 1.20m x 0.90m made out of 16 guage Aluminum panel bonded with IRC Specified colour of retro reflective sheeting of Type IV High Intensity Micro-Prismatic Grade Sheeting (HIP) having pressure sensitive / heat activated adhesive, IRC Specified colour retro reflective cutout border & messages having pressure sensitive adhesive having border & messages in IRC Specified colour background including M. S. angle iron frame of size 35 mm X 35 mm X 3 mm & two M.S. angle iron post of size 65 mm X 65 mm X 6 mm, 3.65 m long, duly painted with flat oil paint having alternate black and white bands of 25 cm width including G.I. fixtures etc; fixing the boards in M-20 concrete block of size 60cm X 60cm X 75cm including transportation etc; complete. Aluminum Panel Type IV High Intensity. | IRC-67 2015 | Number | No. | 11325 | 1350 | RATE1: 0; RATE2: 0; RATE3: 0; RATE4: 0; RATE5: 0; RATE6: 0; RATE7: 0; RATE8: 0 | 508 | 7 | $G$508 | NO | FALSE | 0
307 | 307 | Road Furniture | 6.57 | 89 | IRC | IRC | Providing and fixing informatory sign boards in rectangular shape of size 1.20m x 0.90m made out of 3mm Aluminum composite panel bonded with IRC Specified colour of retro reflective sheeting of Type IV High Intensity Micro-Prismatic Grade Sheeting (HIP) having pressure sensitive / heat activated adhesive, IRC Specified colour retro reflective cutout border & messages having pressure sensitive adhesive having border & messages in IRC Specified colour background including M. S. angle iron frame of size 35 mm X 35 mm X 3 mm & two M.S. angle iron post of size 65 mm X 65 mm X 6 mm, 3.65 m long, duly painted with flat oil paint having alternate black and white bands of 25 cm width including G.I. fixtures etc; fixing the boards in M-20 concrete block of size 60cm X 60cm X 75cm including transportation etc; complete. Aluminum composite panel Type IV High Intensity. | IRC-67 2015 | Number | No. | 12706 | 1350 | RATE1: 0; RATE2: 0; RATE3: 0; RATE4: 0; RATE5: 0; RATE6: 0; RATE7: 0; RATE8: 0 | 509 | 7 | $G$509 | NO | FALSE | 0
308 | 308 | Road Furniture | 6.58 | 90 | IRC | IRC | Providing and fixing informatory sign boards in square or rectangular shape of any size for overhead gantries or alike made out of 3mm aluminum composite panel bonded with IRC Specified colour of retro reflective sheeting of Type XI Diamond Grade Sheeting (DG3) With ECF( Electronic Cutable Film) Lettring having pressure sensitive / heat activated adhesive, IRC Specified colour retro reflective cutout border & messages having pressure sensitive adhesive having border & messages in IRC Specified colour background including M. S. angle iron frame and bracing of size 35 mm X 35 mm X 5 mm and duly painted with flat oil paint including G.I. fixtures etc. and fixing the boards. (The work to be executed with prior approval of Superintending Engineer.) | IRC-67 2015 | Number | No. | 42020 | 3750 | RATE1: 0; RATE2: 0; RATE3: 0; RATE4: 0; RATE5: 0; RATE6: 0; RATE7: 0; RATE8: 0 | 510 | 7 | $G$510 | NO | FALSE | 0
309 | 309 | Road Miscellaneous items | 7.01 | 91 | MORTH | MORTH 409 | Providing and casting in situ or precast tapering R.C.C. M-20 Barrier type Kerb without gutter ( as per IRC 86 1983) embedded 125mm below ground level over M-10 PCC finished neatly with C.M. 1:2, setting the same in C.M. 1:2, including the required excavation in any strata and removing the excavated stuff any where in city and redoing the surface as specified and directed by Engineering In-charge. Using Concrete Batching and Mixing Plant | MORTH 409 | Running Metre | Rg.M. | 431 | 136 | CEMENT | SAND | CR METAL | 40MM METAL CB |  |  |  |  | 0.00595 | 0.00895 | 0.0109 | 0.007 | 0 | 0 | 0 | 0 | 511 | 7 | $G$511 | YES | FALSE | 0
310 | 310 | Road Miscellaneous items | 7.02 | 91 | MORTH | MORTH 409 | Providing and casting in situ or precast tapering R.C.C. M-20 Semi Barrier type Kerb without gutter ( as per IRC 86 1983) embedded 125mm below ground level over M-10 PCC finished neatly with C.M. 1:2, setting the same in C.M. 1:2, including the required excavation in any strata and removing the excavated stuff any where in city and redoing the surface as specified and directed by Engineering In-charge. Using Concrete Batching and Mixing Plant | MORTH 409 | Running Metre | Rg.M. | 400 | 131 | CEMENT | SAND | 20MM METAL | 40MM METAL CB |  |  |  |  | 0.00595 | 0.00895 | 0.0109 | 0.007 | 0 | 0 | 0 | 0 | 516 | 7 | $G$516 | YES | FALSE | 0
311 | 311 | Road Miscellaneous items | 7.03 | 91 | MORTH | MORTH 409 | Providing and casting in situ or precast tapering R.C.C. M-20 Mountable type Kerb without gutter ( as per IRC 86 1983) embedded 125mm below ground level over M-10 PCC finished neatly with C.M. 1:2, setting the same in C.M. 1:2, including the required excavation in any strata and removing the excavated stuff any where in city and redoing the surface as specified and directed by Engineering In-charge. Using Concrete Batching and Mixing Plant | MORTH 409 | Running Metre | Rg.M. | 373 | 127 | CEMENT | SAND | 20MM METAL | 40MM METAL CB |  |  |  |  | 0.00595 | 0.00895 | 0.0109 | 0.007 | 0 | 0 | 0 | 0 | 521 | 7 | $G$521 | YES | FALSE | 0
312 | 312 | Road Miscellaneous items | 7.04 | 91 | MORTH | MORTH 409 | Providing and casting in situ or precast tapering R.C.C. M-20 Barrier type Kerb with gutter ( as per IRC 86 1983) embedded 125mm below ground level over M-10 PCC finished neatly with C.M. 1:2, setting the same in C.M. 1:2, including the required excavation in any strata and removing the excavated stuff any where in city and redoing the surface as specified and directed by Engineering In-charge. Using Concrete Batching and Mixing Plant | MORTH 409 | Running Metre | Rg.M. | 750 | 170 | CEMENT | SAND | 20MM METAL | 40MM METAL CB |  |  |  |  | 0.00595 | 0.00895 | 0.0109 | 0.007 | 0 | 0 | 0 | 0 | 526 | 7 | $G$526 | YES | FALSE | 0
313 | 313 | Road Miscellaneous items | 7.05 | 92 | MORTH | MORTH 409 | Providing and casting in situ or precast tapering R.C.C. M-20 Semi Barrier type Kerb with gutter ( as per IRC 86 1983) embedded 125mm below ground level over M-10 PCC finished neatly with C.M. 1:2, setting the same in C.M. 1:2, including the required excavation in any strata and removing the excavated stuff any where in city and redoing the surface as specified and directed by Engineering In-charge. Using Concrete Batching and Mixing Plant | MORTH 409 | Running Metre | Rg.M. | 661 | 151 | CEMENT | SAND | 20MM METAL | 40MM METAL CB |  |  |  |  | 0.00595 | 0.00895 | 0.0109 | 0.007 | 0 | 0 | 0 | 0 | 531 | 7 | $G$531 | YES | FALSE | 0
314 | 314 | Road Miscellaneous items | 7.06 | 92 | MORTH | MORTH 409 | Providing and casting in situ or precast tapering R.C.C. M-20 Mountable type Kerb with gutter ( as per IRC 86 1983) embedded 125mm below ground level over M-10 PCC finished neatly with C.M. 1:2, setting the same in C.M. 1:2, including the required excavation in any strata and removing the excavated stuff any where in city and redoing the surface as specified and directed by Engineering In-charge. Using Concrete Batching and Mixing Plant | MORTH 409 | Running Metre | Rg.M. | 596 | 139 | CEMENT | SAND | 20MM METAL | 40MM METAL CB |  |  |  |  | 0.00595 | 0.00895 | 0.0109 | 0.007 | 0 | 0 | 0 | 0 | 536 | 7 | $G$536 | YES | FALSE | 0
315 | 315 | Road Miscellaneous items | 7.07 | 92 | MORTH | MORTH 2703 | Providing and fixing in position Guard Railing as per Drg. No. 15 Type C dt. 20-4-79, with 3 rows of 50mm dia. G.I. pipe 30cm a part and fixed in M.S. channels of section 125 x 65 x 6 mm spaced 2.5 C/c 1:2:4 C.C. bedding of size 45 x 30cm. as per detailed drawing, with 3 coats of approved yellow and black paint including necessary excavation in any strata. | MORTH 2703 | Running Metre | Rg.M. | 2528 | 135 | CEMENT | SAND | 20MM METAL | 40MM METAL CB |  |  |  |  | 0.01296 | 0.01802 | 0.01337 | 0.02835 | 0 | 0 | 0 | 0 | 541 | 7 | $G$541 | NO | FALSE | 0
316 | 316 | Road Miscellaneous items | 7.08 | 92 | MORTH | MORTH 2703 | Providing and fixing in position Guard Railing as per Drg. No. 15 Type C dt. 20-4-79, with 3 rows of 40mm dia. G.I. pipe 30cm a part and fixed in M.S. channels of section 100 x 50 x 6 mm spaced 2.5 C/c 1:2:4 c.c. bedding of size 45 x 30 x 30cm. as per detailed drawing, with 3 coats of approved of yellow and black paint including necessary excavation in any strata. | MORTH 2703 | Running Metre | Rg.M. | 1825 | 111 | CEMENT | SAND | 20MM METAL | 40MM METAL CB |  |  |  |  | 0.01296 | 0.01802 | 0.01337 | 0.02835 | 0 | 0 | 0 | 0 | 546 | 7 | $G$546 | NO | FALSE | 0
317 | 317 | Road Miscellaneous items | 7.09 | 92 | MORTH | MORTH 2703 | Providing and fixing Guard Railing of 1000mm height as per Type D Drg. No. 15 dt. 20-4-79, and fixed in 40 x 40 x 6mm iron, angle embedded in 1:2:4 cement concrete bedding patti as per detailed drawing, with 3 coats of approved of yellow and black paint. | MORTH 2703 | Running Metre | Rg.M. | 1919 | 144 | CEMENT | SAND | 20MM METAL | 40MM METAL CB |  |  |  |  | 0.01296 | 0.01802 | 0.01337 | 0.02835 | 0 | 0 | 0 | 0 | 551 | 7 | $G$551 | NO | FALSE | 0
318 | 318 | Road Miscellaneous items | 7.1 | 93 | MORTH | MORTH 2703 | Providing and fixing Guard Railing of 1000 mm height in 25mm M.S. square bars 100 mm C/c. as per Type drawing No. 6 dt. 20-8- 85 and fixed in 50mm x 50mm x 6mm iron angle embedded in 1:2:4 C.C. bedding 55 x 45 cm and 50 x 6 iron patti as per detailed drawing with 3 coats of approved yellow and black paint. | MORTH 2703 | Running Metre | Rg.M. | 2383 | 196 | CEMENT | SAND | 20MM METAL | 40MM METAL CB |  |  |  |  | 0.02376 | 0.03304 | 0.0245 | 0.05198 | 0 | 0 | 0 | 0 | 556 | 7 | $G$556 | NO | FALSE | 0
319 | 319 | Road Miscellaneous items | 7.11 | 93 | MORTH | MORTH | Design of overlay for existing B.T. surface with carrying out testing by Benkelman Beam method as per guide lines in IRC 81:1997 including design & testing at site. The charges for transportation of Benkelman Beam, loaded truck, labour for testing and traffic control are not included. Rate as per Highway Research Division No. 1 M.E.R.I., Nashik -4 | MORTH | Kilometre | Km. | 6378 | 447 | RATE1: 0; RATE2: 0; RATE3: 0; RATE4: 0; RATE5: 0; RATE6: 0; RATE7: 0; RATE8: 0 | 561 | 7 | $G$561 | NO | FALSE | 0
320 | 320 | Road Miscellaneous items | 7.12 | 93 | MORTH | MORTH | Carrying out roughness index / road unevenness test with car mounted / jeep towed ARUR machine (Automatic road unevenness Recorder) Calibrated from C.R.R.I. New Delhi (Central Road Research Institute) or any other equivalent authority including taking observations, feeding data and giving computerized test result including hire charges of all machinery and labour completed. i) Road surface single lane (B.TW,B.M.) 3.75 m Wirdth. Rate as per Highway Research Division No. 1 M.E.R.I., Nashik -4 | MORTH | Kilometre | Km. | 578 |  | RATE1: 0; RATE2: 0; RATE3: 0; RATE4: 0; RATE5: 0; RATE6: 0; RATE7: 0; RATE8: 0 | 562 | 7 | $G$562 | NO | FALSE | 0
321 | 321 | Road Miscellaneous items | 7.13 | 93 | MORTH | MORTH | Carrying out roughness index / road unevenness test with car mounted / jeep towed ARUR machine (Automatic road unevenness Recorder) Calibrated from C.R.R.I. New Delhi (Central Road Research Institute) or any other equivalent authority including taking observations, feeding data and giving computerized test result including hire charges of all machinery and labour completed. i) Road surface single lane (BT/WBM.) 5.5 m to 7.00 m. Width. Rate as per Highway Research Division No. 1 M.E.R.I., Nashik -4 | MORTH | Kilometre | Km. | 1148 |  | RATE1: 0; RATE2: 0; RATE3: 0; RATE4: 0; RATE5: 0; RATE6: 0; RATE7: 0; RATE8: 0 | 563 | 7 | $G$563 | NO | FALSE | 0
322 | 322 | Road Miscellaneous items | 7.14 | 93 | MORTH | MORTH | Carrying out roughness index / road unevenness test with car mounted / jeep towed ARUR machine (Automatic road unevenness Recorder) Calibrated from C.R.R.I. New Delhi (Central Road Research Institute) or any other equivalent authority including taking observations, feeding data and giving computerized test result including hire charges of all machinery and labour completed. i) Road surface single lane (BT/WBM) Each additional lane Width. Rate as per Highway Research Division No. 1 M.E.R.I., Nashik -4 | MORTH | Kilometre | Km. | 574 | 43 | RATE1: 0; RATE2: 0; RATE3: 0; RATE4: 0; RATE5: 0; RATE6: 0; RATE7: 0; RATE8: 0 | 564 | 7 | $G$564 | NO | FALSE | 0
323 | 323 | Road Miscellaneous items | 7.15 | 94 | MORTH | MORTH | Dead Journey charges for Transportation of machine/ vehical for Carrying out roughness index / road unevenness test with car mounted / jeep towed ARUR machine (Automatic road unevenness Recorder) Calibrated from C.R.R.I. New Delhi (Central Road Research Institute) or any other equivalent authority including taking observations, feeding data and giving computerized test result including hire charges of all machinery and labour completed. | MORTH As directed by Engineer in charge. | Kilometre | Km. | 14 | 1 | RATE1: 0; RATE2: 0; RATE3: 0; RATE4: 0; RATE5: 0; RATE6: 0; RATE7: 0; RATE8: 0 | 565 | 7 | $G$565 | NO | FALSE | 0
324 | 324 | Road Miscellaneous items | 7.16 | 94 | MORTH | MORTH 701 | Providing and laying a woven Polypropylene Geotextile of Type-I manufactured from black UV stabilised Polypropylene Tape yarn on the prepared subgrade as the separator cum reinforcement with necessary overlap as per drawing | MORTH 701 | Square Metre | Sq.M. | 150 | 64 | RATE1: 0; RATE2: 0; RATE3: 0; RATE4: 0; RATE5: 0; RATE6: 0; RATE7: 0; RATE8: 0 | 566 | 7 | $G$566 | NO | FALSE | 0
325 | 325 | Road Miscellaneous items | 7.17 | 94 | MORTH | MORTH 701 | Providing and laying a woven Polypropylene Geotextile of Type-II manufactured from black UV stabilised Polypropylene Tape yarn on the prepared subgrade as the separator cum reinforcement with necessary overlap as per drawing | MORTH 701 | Square Metre | Sq.M. | 150 | 64 | RATE1: 0; RATE2: 0; RATE3: 0; RATE4: 0; RATE5: 0; RATE6: 0; RATE7: 0; RATE8: 0 | 567 | 7 | $G$567 | NO | FALSE | 0
326 | 326 | Road Miscellaneous items | 7.18 | 94 | MORTH | MORTH 701 | Providing and laying a woven Polypropylene Geotextile of Type-III manufactured from black UV stabilised Polypropylene Tape yarn on the prepared subgrade as the separator cum reinforcement with necessary overlap as per drawing | MORTH 701 | Square Metre | Sq.M. | 150 | 64 | RATE1: 0; RATE2: 0; RATE3: 0; RATE4: 0; RATE5: 0; RATE6: 0; RATE7: 0; RATE8: 0 | 568 | 7 | $G$568 | NO | FALSE | 0
327 | 327 | Road Miscellaneous items | 7.19 | 94 | MORTH | MORTH 701 | Providing and laying a fibre glass geogrid of Tensile strength 50 kN/m manufactured from high quality glass fibre strands and coated with a polymer modified bitumen as reinforcement to Asphalt overlay flexible pavements and Asphalt over distressed rigid P.C.C. | MORTH 701 | Square Metre | Sq.M. | 136 | 64 | RATE1: 0; RATE2: 0; RATE3: 0; RATE4: 0; RATE5: 0; RATE6: 0; RATE7: 0; RATE8: 0 | 569 | 7 | $G$569 | NO | FALSE | 0
328 | 328 | Road Miscellaneous items | 7.2 | 94 | MORTH | MORTH 701 | Providing and laying a fibre glass geogrid of Tensile strength 100 kN/m manufactured from high quality glass fibre strands and coated with a polymer modified bitumen as reinforcement to Asphalt overlay flexible pavements and Asphalt over distressed rigid P.C.C. | MORTH 701 | Square Metre | Sq.M. | 205 | 82 | RATE1: 0; RATE2: 0; RATE3: 0; RATE4: 0; RATE5: 0; RATE6: 0; RATE7: 0; RATE8: 0 | 570 | 7 | $G$570 | NO | FALSE | 0
329 | 329 | Road Miscellaneous items | 7.21 | 95 | MORTH | MORTH 2503 | Providing and Constructing gabion structure 1 Meter high or required section made up of soft mechanically woven hexagonal shaped G.I. wire confirming to IS 16014:2012 having zinc plus PVC coating of overall diameter of 3.7 mm and tying lacing wire of 3.2 mm with edge wire confirming to overall diameter 4.4 mm edges being mechanically selvedge including placing in position, fitting neatly with trap stone rubble (15 to 23 cm) all loose ends to be securely tied (Excluding transportation) etc. complete. ( In Dry condition and for under water installation extra cost to be considered) | MORTH 2503 | Cubic Metre | Cu.M. | 2825 | 491 | RATE1: 0; RATE2: 0; RATE3: 0; RATE4: 0; RATE5: 0; RATE6: 0; RATE7: 0; RATE8: 0 | 571 | 7 | $G$571 | NO | FALSE | 0
330 | 330 | Road Miscellaneous items | 7.22 | 95 | MORTH | MORTH 2503 | Providing and Constructing gabion structure 0.50 Meter high or required section made up of soft mechanically woven hexagonal shaped G.I. wire confirming to IS 16014:2012 having zinc plus PVC coating of overall diameter of 3.7 mm and tying lacing wire of 3.2 mm with edge wire confirming to overall diameter 4.4 mm edges being mechanically selvedge including placing in position, fitting neatly with trap stone rubble (15 to 23 cm) all loose ends to be securely tied (Excluding transportation) etc. complete.( In Dry condition and for under water installation extra cost to be considered) | MORTH 2503 | Cubic Metre | Cu.M. | 2823 | 581 | RATE1: 0; RATE2: 0; RATE3: 0; RATE4: 0; RATE5: 0; RATE6: 0; RATE7: 0; RATE8: 0 | 572 | 7 | $G$572 | NO | FALSE | 0
331 | 331 | Road Miscellaneous items | 7.23 | 95 | MORTH | MORTH 701 | Providing and laying Needle Punched and mechanically bonded non woven Geotextile of Type III indigenously manufactured from high quality Propylene staple fibers (continuous filament will not be accepted) on the prepared subgrade for Seperation. | MORTH 701 | Square Metre | Sq.M. | 147 | 61 | RATE1: 0; RATE2: 0; RATE3: 0; RATE4: 0; RATE5: 0; RATE6: 0; RATE7: 0; RATE8: 0 | 573 | 7 | $G$573 | NO | FALSE | 0
332 | 332 | Road Miscellaneous items | 7.24 | 95 | MORTH | MORTH 701 | Providing and laying Needle Punched and mechanically bonded non woven Geotextile of Type II indigenously manufactured from high quality Propylene staple fibers (continuous filament will not be accepted) on the prepared subgrade for Seperation. | MORTH 701 | Square Metre | Sq.M. | 147 | 61 | RATE1: 0; RATE2: 0; RATE3: 0; RATE4: 0; RATE5: 0; RATE6: 0; RATE7: 0; RATE8: 0 | 574 | 7 | $G$574 | NO | FALSE | 0
333 | 333 | Road Miscellaneous items | 7.25 | 95 | MORTH | MORTH 202 | Removal of telephone / Electric poles including excavation and dismantling of foundation concrete and lines under the supervision of concerned department, disposal with all lifts and up to a lead of 1000 metres and stacking the serviceable and unserviceable material separately | MORTH 202 | Number | No. | 298 | 278 | RATE1: 0; RATE2: 0; RATE3: 0; RATE4: 0; RATE5: 0; RATE6: 0; RATE7: 0; RATE8: 0 | 575 | 7 | $G$575 | NO | FALSE | 0
334 | 334 | Road Miscellaneous items | 7.29 | 96 | MORTH | MORTH 409 | Footpaths and Separators -- Construction of footpath/separator by providing a 150 mm compacted granular sub base as per clause 401 and 25 mm thick cement concrete grade M15, over laid with pre-cast concrete tiles in cement mortar 1:3 including provision of all drainage arrangements but excluding kerb channel. | MORTH 409 | Cubic Metre | Cu.M. | 790 | 71 | RATE1: 0; RATE2: 0; RATE3: 0; RATE4: 0; RATE5: 0; RATE6: 0; RATE7: 0; RATE8: 0 | 576 | 7 | $G$576 | NO | FALSE | 0
335 | 335 | Road Miscellaneous items | 7.3 | 96 | MORTH | MORTH 810 | Metal Beam Crash Barrier -- Type-A.W : Metal Beam Crash Barrier (Providing and erecting a W "metal beam crash barrier comprising of 3 mm thick corrugated sheet metal beam rail, 70 cm above road/ground level, fixed on ISMC series channel vertical post, 150 x 75 x 5 mm spaced 2 m centre to centre, 1.8 m high, 1.1 m below ground/road level, all steel parts and fitments to be galvanised by hot dip process, all fittings to conform to IS:1367 and IS:1364, metal beam rail to be fixed on the vertical post with a spacer of channel section 150 x 75 x 5 mm, 330 mm long complete as per clause 810)" | MORTH 810 | Running Metre | Rg.M. | 3238 | 210 | RATE1: 0; RATE2: 0; RATE3: 0; RATE4: 0; RATE5: 0; RATE6: 0; RATE7: 0; RATE8: 0 | 577 | 7 | $G$577 | NO | FALSE | 0
336 | 336 | Road Miscellaneous items | 7.31 | 96 | MORTH | MORTH 810 | Metal Beam Crash Barrier -- Type - B, THRIE : Metal Beam Crash Barrier (Providing and erecting a Thrie " metal beam crash barrier comprising of 3 mm thick corrugated sheet metal beam rail, 85 cm above road/ground level, fixed on ISMC series channel vertical post, 150 x 75 x 5 mm spaced 2 m centre to centre, 2 m high with 1.15 m below ground level, all steel parts and fitments to be galvanised by hot dip process, all fittings to conform to IS:1367 and IS:1364, metal beam rail to be fixed on the vertical post with a space of channel section 150 x 75 x 5 mm, 546 mm long complete as per clause 810)" | MORTH 810 | Running Metre | Rg.M. | 4753 | 210 | RATE1: 0; RATE2: 0; RATE3: 0; RATE4: 0; RATE5: 0; RATE6: 0; RATE7: 0; RATE8: 0 | 578 | 7 | $G$578 | NO | FALSE | 0
337 | 337 | Road Miscellaneous items | 7.32 | 97 | MORTH | MORTH 811 | Flexible Crash Barrier, Wire Rope Safety Barrier (Providing and erecting a wire rope safety barrier with vertical posts of medium weight RS Joist (ISMB series) 100 mm x 75 mm (11.50 kg/m), 1.50 m long 0.85 m above ground and 0.65 m below ground level, split at the bottom for better grip, embedded in M 15 grade cement concrete 450 x 450 x 450 mm, 1.50 m center to center and with 4 horizontal steel wire rope 40 mm dia and anchored at terminal posts 15 m apart. Terminal post to be embedded in M 15 grade cement concrete foundation 2400 x 450 x 900 mm (depth), strengthened by a strut of RS joist 100 x 75 mm, 2 m long at 450 inclination and a tie 100 x 8 mm, 1.50 m long at the bottom, all embedded in foundation concrete as per approved design and drawing, rate excluding excavation and cement concrete.) | MORTH 811 | Running Metre | Rg.M. | 1968 | 126 | RATE1: 0; RATE2: 0; RATE3: 0; RATE4: 0; RATE5: 0; RATE6: 0; RATE7: 0; RATE8: 0 | 579 | 7 | $G$579 | NO | FALSE | 0
338 | 338 | Road Miscellaneous items | 7.33 | 97 | MORTH | MORTH 811 | Anti - Glare Screen with 25 mm steel pipe framework fixed with circular and rectangular vans (Providing and erecting an anti - glare screen with 25 mm dia vertical pipes fabricated and framed in the form of panels of one metre length and 1.75 mtr height fixed with circular vane 250 mm dia at top and rectangular vane 600 x 300 mm at the middle, made out of steel sheet of 3 mm thickness, end vertical pipes of the panel made larger for embedding in foundation concrete, applying 2 coats of paint on all exposed surfaces, all as per approved design and drawings.) | MORTH 811 | Running Metre | Rg.M. | 1494 | 62 | RATE1: 0; RATE2: 0; RATE3: 0; RATE4: 0; RATE5: 0; RATE6: 0; RATE7: 0; RATE8: 0 | 580 | 7 | $G$580 | NO | FALSE | 0
339 | 339 | Road Miscellaneous items | 7.34 | 97 | MORTH | MORTH 811 | Anti - Glare Screen with Rectangular Vane of MS sheet (Providing and erecting anti - glare screen with rectangular vanes of size 750 x 500 mm made from MS sheet, 3 mm thick and fixed on MS angle 50 x 50 x 6 mm at an angle of 450 to the direction of flow of traffic, 1.5 m center to center, top edge of the screen 1.75 m above ground level, vertical post firmly embedded in cement concrete foundation 0.60 m below ground level, applying 2 coats of paint on exposed faces, all complete as per approved design and drawings) | MORTH 811 | Running Metre | Rg.M. | 888 | 84 | RATE1: 0; RATE2: 0; RATE3: 0; RATE4: 0; RATE5: 0; RATE6: 0; RATE7: 0; RATE8: 0 | 581 | 7 | $G$581 | NO | FALSE | 0
340 | 340 | Road Miscellaneous items | 7.35 | 98 | MORTH | MORTH 2703/811 | Providing Reinforced cement concrete crash barrier at the edges of the road, approaches to bridge structures and medians, constructed with R.C.C. M 20 Grade concrete with HYSD reinforcement conforming to IRC:21 and dowel bars 25 mm dia, 450 mm long at expansion joints filled with pre-moulded asphalt filler board, keyed to the structure on which it is built and installed as per design given in the enclosure to MOST circular No. RW/NH - 33022/1/94-DO III dated 24 June 1994 as per dimensions in the approved drawing and at locations directed by the Engineer, all as specified etc. complete. | MORTH 2703/811 MORT & H 2013 Cl 811 Page No 360 | Running Metre | Rg.M. | 2948 | 95 | RATE1: 0; RATE2: 0; RATE3: 0; RATE4: 0; RATE5: 0; RATE6: 0; RATE7: 0; RATE8: 0 | 582 | 7 | $G$582 | NO | FALSE | 0
341 | 341 | Road Miscellaneous items | 7.36 | 98 | MORTH | MORTH 2703/811 | Providing Reinforced cement concrete crash barrier at the edges of the road, approaches to bridge structures and medians, constructed with R.C.C. M 25 Grade concrete with HYSD reinforcement conforming to IRC:21 and dowel bars 25 mm dia, 450 mm long at expansion joints filled with pre-moulded asphalt filler board, keyed to the structure on which it is built and installed as per design given in the enclosure to MOST circular No. RW/NH - 33022/1/94-DO III dated 24 June 1994 as per dimensions in the approved drawing and at locations directed by the Engineer, all as specified etc. complete. | MORTH 2703/811 MORT & H 2013 Cl 811 Page No 360 | Running Metre | Rg.M. | 3070 | 95 | RATE1: 0; RATE2: 0; RATE3: 0; RATE4: 0; RATE5: 0; RATE6: 0; RATE7: 0; RATE8: 0 | 583 | 7 | $G$583 | NO | FALSE | 0
342 | 342 | Road Miscellaneous items | 7.37 | 98 | MORTH | MORTH 2703/811 | Providing Reinforced cement concrete crash barrier at the edges of the road, approaches to bridge structures and medians, constructed with R.C.C. M 30 Grade concrete with HYSD reinforcement conforming to IRC:21 and dowel bars 25 mm dia, 450 mm long at expansion joints filled with pre-moulded asphalt filler board, keyed to the structure on which it is built and installed as per design given in the enclosure to MOST circular No. RW/NH - 33022/1/94-DO III dated 24 June 1994 as per dimensions in the approved drawing and at locations directed by the Engineer, all as specified etc. complete. | MORTH 2703/811 MORT & H 2013 Cl 811 Page No 360 | Running Metre | Rg.M. | 3086 | 95 | RATE1: 0; RATE2: 0; RATE3: 0; RATE4: 0; RATE5: 0; RATE6: 0; RATE7: 0; RATE8: 0 | 584 | 7 | $G$584 | NO | FALSE | 0
343 | 343 | Road Maintenance | 8.01 | 99 | MORTH | MORTH 3004 | Labour for filling pot holes with premix asphalt chips, cleaning the road surface with wire brushes & gunny bags, applying tack coat, spreading mixture hand ramming or light compaction with power roller conveying material to the site of work (excluding cost and of material fuel & heating asphalt) etc complete. | MORTH 3004 | Square Metre | Sq.M. | 58 | 57 | RATE1: 0; RATE2: 0; RATE3: 0; RATE4: 0; RATE5: 0; RATE6: 0; RATE7: 0; RATE8: 0 | 585 | 7 | $G$585 | NO | FALSE | 0
344 | 344 | Road Maintenance | 8.02 | 99 | MORTH | MORTH 3004 | Labour for metal patch repairs including preparing surface, adding required quantity of metal, murum, watering, ramming etc complete. Spec.No.: As directed by Engineer- in-charge. (excluding cost and of material ) | As directed by Engineer- in-charge | Square Metre | Sq.M. | 75 | 50 | RATE1: 0; RATE2: 0; RATE3: 0; RATE4: 0; RATE5: 0; RATE6: 0; RATE7: 0; RATE8: 0 | 586 | 7 | $G$586 | NO | FALSE | 0
345 | 345 | Road Maintenance | 8.03 | 99 | MORTH | MORTH 3002 | Restoration of rain cuts with soil, murum gravel or a mixture of these, clearing the loose soil, benching for 300mm width laying fresh material in layers not exceeding 250 mm and compaction with plate compactor or power rammer to restore the original alignment, level and slopes as per drawings and MORTH specification clause 3002 | MORTH 3002 | Cubic Metre | Cu.M. | 152 | 103 | RATE1: 0; RATE2: 0; RATE3: 0; RATE4: 0; RATE5: 0; RATE6: 0; RATE7: 0; RATE8: 0 | 587 | 7 | $G$587 | NO | FALSE | 0
346 | 346 | Road Maintenance | 8.04 | 99 | MORTH | MORTH 3003 | Making up loss of material/irregularities on shoulders to the design level by adding fresh approved selected soil and compacting it with appropriate equipment at OMC as per MORTH specification clause 3003 | MORTH 3003 | Square Metre | Sq.M. | 41 | 13 | RATE1: 0; RATE2: 0; RATE3: 0; RATE4: 0; RATE5: 0; RATE6: 0; RATE7: 0; RATE8: 0 | 588 | 7 | $G$588 | NO | FALSE | 0
347 | 347 | Road Maintenance | 8.05 | 99 | MORTH | MORTH 3003 | Stripping excess soil from the shoulder surface to achieve the approved level and compacting with plate compactor at OMC as per drawings as per MORTH specification clause 3003 | MORTH 3003 | Square Metre | Sq.M. | 17 | 13 | RATE1: 0; RATE2: 0; RATE3: 0; RATE4: 0; RATE5: 0; RATE6: 0; RATE7: 0; RATE8: 0 | 589 | 7 | $G$589 | NO | FALSE | 0
348 | 348 | Road Maintenance | 8.06 | 99 | MORTH | MORTH 3004 | Repair to pot holes by removal of failed material, trimming the sides to vertical and levelling the bottom, cleaning the same with compressed air or any appropriate method filled with 75mm B.M, applying bitumen tack coat at the bottom and vertical sides as per as per MORTH specification clause 3004.1 & 3004.2 | MORTH 3004 | Cubic Metre | Cu.M. | 6514 | 110 | 20MM METAL | CHIPS | 06MM METAL | BITUMEN |  |  |  |  | 0.835 | 0.209 | 0.366 | 0.0726 | 0 | 0 | 0 | 0 | 590 | 7 | $G$590 | YES | FALSE | 0
349 | 349 | Road Maintenance | 8.07 | 99 | MORTH | MORTH 3004 | Patch repair on already filled pot holes with 20 mm premix carpet and seal coat as per MORTH specification clause 3004.1 & 3004.2 | MORTH 3004 | Square Metre | Sq.M. | 226 | 7 | 12MM METAL | 10MM METAL | 06MM METAL | BITUMEN |  |  |  |  | 0.0183 | 0.009 | 0.0105 | 0.00254 | 0 | 0 | 0 | 0 | 595 | 7 | $G$595 | YES | FALSE | 0
350 | 350 | Road Maintenance | 8.08 | 99 | MORTH | MORTH 3004 | Repair to pot holes and removal of loose material, trimming of sides, cleaning of surface by providing tack coat, 20 mm thick pre-mix carpet and seal coat as per MORTH specification clause 3004.1 & 3004.2 | MORTH 3004 | Square Metre | Sq.M. | 307 | 48 | 12MM METAL | 10MM METAL | 06MM METAL | BITUMEN |  |  |  |  | 0.0183 | 0.009 | 0.0105 | 0.00284 | 0 | 0 | 0 | 0 | 600 | 7 | $G$600 | YES | FALSE | 0
351 | 351 | Road Maintenance | 8.09 | 100 | MORTH | MORTH 3004 | Maintenance of gravel road including making up the loss of profile, rectifying corrugated surface, filling up of depressions, pot holes and erosion gullies by adding fresh material and compacting it with appropriate equipment or to strip excess of material from the road surface as per drawings etc complete | MORTH 3004 | Square Metre | Sq.M. | 86 | 14 | RATE1: 0; RATE2: 0; RATE3: 0; RATE4: 0; RATE5: 0; RATE6: 0; RATE7: 0; RATE8: 0 | 605 | 7 | $G$605 | NO | FALSE | 0
352 | 352 | Road Maintenance | 8.1 | 100 | RD | RD | Providing pick and roll surface by picking the old WBM surface to the required standard, adding 30% of 40mm size metal and required quantity of murum including laying sectioning, watering, compacting with static roller with thin layer of murum blindage on carrageway, watering and compacting by static roller, including cost of all materials, loading, unloading, stacking and labour etc. complete. | As Directed by Engineer In Charge | Square Metre | Sq.M. | 89 | 11 | RATE1: 0; RATE2: 0; RATE3: 0; RATE4: 0; RATE5: 0; RATE6: 0; RATE7: 0; RATE8: 0 | 606 | 7 | $G$606 | NO | FALSE | 0
353 | 353 | Road Maintenance | 8.11 | 100 | RD | RD | Maintenance of WBM road including filling up of pot holes, ruts and rectifying corrugated surface, damaged edges and ravelling etc. complete | As Directed by Engineer In Charge | Square Metre | Sq.M. | 193 | 47 | RATE1: 0; RATE2: 0; RATE3: 0; RATE4: 0; RATE5: 0; RATE6: 0; RATE7: 0; RATE8: 0 | 607 | 7 | $G$607 | NO | FALSE | 0
354 | 354 | Road Maintenance | 8.12 | 100 | RD | RD | The maintenance of drains include erosion, repair, clearing, cleaning, reshaping, regrading, deepening of side drains as well as catch water drains etc. complete | As Directed by Engineer In Charge | Running Metre | Rg.M. | 14 | 14 | RATE1: 0; RATE2: 0; RATE3: 0; RATE4: 0; RATE5: 0; RATE6: 0; RATE7: 0; RATE8: 0 | 608 | 7 | $G$608 | NO | FALSE | 0
355 | 355 | Road Maintenance | 8.13 | 100 | RD | RD | Maintenance of Hume pipe Culvert by way of Clearing, Cleaning, Erosion repair, repairs to cracks, parapet wall and protection work as per drawing etc. complete | As Directed by Engineer In Charge | Number | No. | 1956 | 928 | RATE1: 0; RATE2: 0; RATE3: 0; RATE4: 0; RATE5: 0; RATE6: 0; RATE7: 0; RATE8: 0 | 609 | 7 | $G$609 | NO | FALSE | 0
356 | 356 | Road Maintenance | 8.14 | 100 | RD | RD | Maintenance of road signs by way of cleaning and repainting of mandatory / requlatory / cautionary / informatory and place identifications sign board as per drawings etc. complete | As Directed by Engineer In Charge | Kilometre | Km. | 3968 | 2497 | RATE1: 0; RATE2: 0; RATE3: 0; RATE4: 0; RATE5: 0; RATE6: 0; RATE7: 0; RATE8: 0 | 610 | 7 | $G$610 | NO | FALSE | 0
357 | 357 | Road Maintenance | 8.15 | 100 | RD | RD | Maintenance of Kilometer stones, & 200 metre by way of refiting of tilted stones repairing with cement mortar, cleaning, repairing and lettering on 200 metre km stone and 5th km stone etc. complete | As Directed by Engineer In Charge | Kilometre | Km. | 883 | 604 | RATE1: 0; RATE2: 0; RATE3: 0; RATE4: 0; RATE5: 0; RATE6: 0; RATE7: 0; RATE8: 0 | 611 | 7 | $G$611 | NO | FALSE | 0
358 | 358 | Road Maintenance | 8.16 | 100 | RD | RD | Cutting of branches of trees and shrubs from the road way or with in R.O.W including disposal of wood and leaves to suitable location etc. complete | As Directed by Engineer In Charge | Number | No. | 209 | 149 | RATE1: 0; RATE2: 0; RATE3: 0; RATE4: 0; RATE5: 0; RATE6: 0; RATE7: 0; RATE8: 0 | 612 | 7 | $G$612 | NO | FALSE | 0
359 | 359 | Road Maintenance | 8.17 | 100 | RD | RD | Trimming of grass, shurbs and weeds from the shoulders/berms and disposing off the same to suitable locations etc. complete | As Directed by Engineer In Charge | Square Metre | Sq.M. | 7 | 7 | RATE1: 0; RATE2: 0; RATE3: 0; RATE4: 0; RATE5: 0; RATE6: 0; RATE7: 0; RATE8: 0 | 613 | 7 | $G$613 | NO | FALSE | 0
360 | 360 | Road Maintenance | 8.18 | 101 | RD | RD | Maintenance of guard stones/ boundry stones/ indicator stones by way of refiting of tilted stones repairing with cement mortar, cleaning, repairing and white washing etc. complete | As Directed by Engineer In Charge | Kilometre | Km. | 890 | 379 | RATE1: 0; RATE2: 0; RATE3: 0; RATE4: 0; RATE5: 0; RATE6: 0; RATE7: 0; RATE8: 0 | 614 | 7 | $G$614 | NO | FALSE | 0
361 | 361 | Road Maintenance | 8.19 | 101 | RD | RD | Repair of steel railing to bring it to original shape cleaning and repainting as per drawing etc. complete | As Directed by Engineer In Charge | Running Metre | Rg.M. | 327 | 189 | RATE1: 0; RATE2: 0; RATE3: 0; RATE4: 0; RATE5: 0; RATE6: 0; RATE7: 0; RATE8: 0 | 615 | 7 | $G$615 | NO | FALSE | 0
362 | 362 | Road Maintenance | 8.2 | 101 | RD | RD | Repair of RCC railing to bring it to the original shape, cleaning and repainting as per drawings etc. complete | As Directed by Engineer In Charge | Running Metre | Rg.M. | 555 | 271 | RATE1: 0; RATE2: 0; RATE3: 0; RATE4: 0; RATE5: 0; RATE6: 0; RATE7: 0; RATE8: 0 | 616 | 7 | $G$616 | NO | FALSE | 0
363 | 363 | Road Maintenance | 8.21 | 101 | RD | RD | Removal of steel railing and refixing of railing to submersible bridges including cleaning and repainting etc complete | As Directed by Engineer In Charge | Running Metre | Rg.M. | 410 | 312 | RATE1: 0; RATE2: 0; RATE3: 0; RATE4: 0; RATE5: 0; RATE6: 0; RATE7: 0; RATE8: 0 | 617 | 7 | $G$617 | NO | FALSE | 0
364 | 364 | Road Maintenance | 8.22 | 101 | RD | RD | White washing two coats on parapet walls and white washing and geru lime painting to tree trunks including preparation of surface by cleaning scraping etc. complete | As Directed by Engineer In Charge | Square Metre | Sq.M. | 19 | 12 | RATE1: 0; RATE2: 0; RATE3: 0; RATE4: 0; RATE5: 0; RATE6: 0; RATE7: 0; RATE8: 0 | 618 | 7 | $G$618 | NO | FALSE | 0
389 | 389 | Cross Drainage Works | 11.14 | 108 | CD | CD 7 | Providing and laying cement concrete pipe of IS 458:2003 NP-3 class of 600mm diameter in proper line, level and slope including providing and fixing collars in cement mortar 1:2 and curing etc. complete. | CD.7 Page.No. 162 | Running Metre | Rg.M. | 4692 | 582 | CEMENT | SAND | RCC PIPE 600MM NP-3 | [5 empty] | 0.008 | 0.0011 | 1 | 0 | 0 | 0 | 0 | 0 | 708 | 7 | $G$708 | YES | FALSE | 0
390 | 390 | Cross Drainage Works | 11.15 | 108 | CD | CD 7 | Providing and laying cement concrete pipe of IS 458:2003 NP-3 class of 800mm diameter in proper line, level and slope including providing and fixing collars in cement mortar 1:2 and curing etc. complete. | CD.7 Page.No. 162 | Running Metre | Rg.M. | 6674 | 582 | CEMENT | SAND | RCC PIPE 800MM NP-3 | [5 empty] | 0.0094 | 0.012 | 1 | 0 | 0 | 0 | 0 | 0 | 712 | 7 | $G$712 | YES | FALSE | 0
391 | 391 | Cross Drainage Works | 11.16 | 108 | CD | CD 7 | Providing and laying cement concrete pipe of IS 458:2003 NP-3 class of 900mm diameter in proper line, level and slope including providing and fixing collars in cement mortar 1:2 and curing etc. complete. | CD.7 Page.No. 162 | Running Metre | Rg.M. | 7347 | 582 | CEMENT | SAND | RCC PIPE 900MM NP-3 | [5 empty] | 0.011 | 0.0154 | 1 | 0 | 0 | 0 | 0 | 0 | 716 | 7 | $G$716 | YES | FALSE | 0
392 | 392 | Cross Drainage Works | 11.17 | 108 | CD | CD 7 | Providing and laying cement concrete pipe of IS 458:2003 NP-3 class of 1000mm diameter in proper line, level and slope including providing and fixing collars in cement mortar 1:2 and curing etc. complete. | CD.7 Page.No. 162 | Running Metre | Rg.M. | 8144 | 582 | CEMENT | SAND | RCC PIPE 1000MM NP-3 | [5 empty] | 0.0125 | 0.017 | 1 | 0 | 0 | 0 | 0 | 0 | 720 | 7 | $G$720 | YES | FALSE | 0
393 | 393 | Cross Drainage Works | 11.18 | 109 | CD | CD 7 | Providing and laying cement concrete pipe of IS 458:2003 NP-3 class of 1200mm diameter in proper line, level and slope including providing and fixing collars in cement mortar 1:2 and curing etc. complete. | CD.7 Page.No. 162 | Running Metre | Rg.M. | 10463 | 582 | CEMENT | SAND | RCC PIPE 1200MM NP-3 | [5 empty] | 0.013 | 0.018 | 1 | 0 | 0 | 0 | 0 | 0 | 724 | 7 | $G$724 | YES | FALSE | 0
394 | 394 | Cross Drainage Works | 11.19 | 109 | CD | CD 7 | Providing and laying cement concrete pipe of IS 458:2003 NP-4 class of 900mm diameter in proper line, level and slope including providing and fixing collars in cement mortar 1:2 and curing etc. complete. | CD 7 Page 167 | Running Metre | Rg.M. | 7975 | 582 | CEMENT | SAND | RCC PIPE 900MM NP-4 | [5 empty] | 0.011 | 0.0154 | 1 | 0 | 0 | 0 | 0 | 0 | 728 | 7 | $G$728 | YES | FALSE | 0
395 | 395 | Cross Drainage Works | 11.2 | 109 | CD | CD 7 | Providing and laying cement concrete pipe of IS 458:2003 NP-4 class of 1000mm diameter in proper line, level and slope including providing and fixing collars in cement mortar 1:2 and curing etc. complete. | CD 7 Page 167 | Running Metre | Rg.M. | 9982 | 582 | CEMENT | SAND | RCC PIPE 1000MM NP-4 | [5 empty] | 0.0125 | 0.017 | 1 | 0 | 0 | 0 | 0 | 0 | 732 | 7 | $G$732 | YES | FALSE | 0
396 | 396 | Cross Drainage Works | 11.21 | 109 | CD | CD 7 | Providing and laying cement concrete pipe of IS 458:2003 NP-4 class of 1200mm diameter in proper line, level and slope including providing and fixing collars in cement mortar 1:2 and curing etc. complete. | CD 7 Page 167 | Running Metre | Rg.M. | 11582 | 582 | CEMENT | SAND | RCC PIPE 1200MM NP-4 | [5 empty] | 0.013 | 0.018 | 1 | 0 | 0 | 0 | 0 | 0 | 736 | 7 | $G$736 | YES | FALSE | 0
397 | 397 | Cross Drainage Works | 11.22 | 109 | CD | CD 8 | Providing cast in situ / ready mix block of M10 cement concrete with circular or other shaped opening for waterway including necessary formwork, compaction, finishing and curing etc. complete. (with reversible drum type mixer/ concrete batch mix plant (pan mixer) with SCADA with Natural / VSI standard Artificial Sand, cement 4.05 bags/cumt) | CD.8 Page.No. 163 | Cubic Metre | Cu.M. | 6445 | 2534 | CEMENT | SAND | CR METAL | 40MM METAL CB |  |  |  |  | 0.2025 | 0.47 | 0.24 | 0.7 | 0 | 0 | 0 | 0 | 740 | 7 | $G$740 | YES | TRUE | 6
398 | 398 | Cross Drainage Works | 11.24 | 109 | CD | CD 27 | Providing selected hard murum filling including laying in layers of 15 to 20cm with watering and compacting etc. complete. | CD.14 Page.No. 167 | Cubic Metre | Cu.M. | 502 | 180 | MAT1: MURUM-HARD; RATE1: 1; RATE2: 0; RATE3: 0; RATE4: 0; RATE5: 0; RATE6: 0; RATE7: 0; RATE8: 0 | 745 | 7 | $G$745 | YES | FALSE | 0
399 | 399 | Cross Drainage Works | 11.25 | 109 | CD | CD | Providing and laying in situ / ready mix M-20 cement concrete of trap /granite /quartzite /gneiss metal for approach slab / Rigid pavement including compacting, finishing, curing etc. complete. (excluding reinforcement) (with reversible drum type mixer/ concrete batch mix plant (pan mixer) with SCADA with fine agreegates of required specifications (Natural sand / VSI sand finely washed etc ), cement 6.40 bags/cumt) | CD.15 Page.No. 168 and B.7. Page No. 38 | Cubic Metre | Cu.M. | 5519 | 1222 | CEMENT | SAND | CR METAL | [5 empty] | 0.32 | 0.435 | 0.85 | 0 | 0 | 0 | 0 | 0 | 747 | 7 | $G$747 | YES | TRUE | 6
400 | 400 | Cross Drainage Works | 11.27 | 110 | CD | CD 27 | Providing and fixing stream lined M15 grade RCC guard stone including mild steel bar reinforcement etc. complete. | CD.20 Page.No. 169 | Cubic Metre | Cu.M. | 898 | 154 | RATE1: 0; RATE2: 0; RATE3: 0; RATE4: 0; RATE5: 0; RATE6: 0; RATE7: 0; RATE8: 0 | 751 | 7 | $G$751 | NO | FALSE | 0
401 | 401 | Cross Drainage Works | 11.28 | 110 | CD | CD | Providing cast in situ / ready mix M10 grade cement concrete for head walls of CD work / retaining walls etc. including necessary form work, compaction, finishing and curing etc. complete. (with reversible drum type mixer/ concrete batch mix plant (pan mixer) with SCADA with Natural / VSI standard Artificial Sand, cement 4.05 bags/cumt) | CD 8 Page 163 | Cubic Metre | Cu.M. | 6445 | 2534 | CEMENT | SAND | CR METAL | 40MM METAL CB |  |  |  |  | 0.2025 | 0.47 | 0.24 | 0.7 | 0 | 0 | 0 | 0 | 752 | 7 | $G$752 | YES | TRUE | 6
402 | 402 | Cross Drainage Works | 11.29 | 110 | CD | CD | Providing cast in situ / ready mix M20 grade cement concrete for head walls of CD work / retaining walls etc. including necessary form work, compaction, finishing and curing etc. complete. (with reversible drum type mixer/ concrete batch mix plant (pan mixer) with SCADA with Natural / VSI standard Artificial Sand, cement 4.05 bags/cumt) | CD 8 Page 163 | Cubic Metre | Cu.M. | 7491 | 2534 | CEMENT | SAND | CR METAL | [5 empty] | 0.2025 | 0.425 | 0.85 | 0 | 0 | 0 | 0 | 0 | 757 | 7 | $G$757 | YES | TRUE | 6
403 | 403 | Cross Drainage Works | 11.3 | 110 | CD | CD | Providing and casting in situ / ready mix PCC M15 grade of trap metal for coping to head walls / parapet including centering, form work, compaction and curing etc. complete. (with reversible drum type mixer/ concrete batch mix plant (pan mixer) with SCADA with Natural / VSI standard Artificial Sand) | Bd-E-7 | Cubic Metre | Cu.M. | 6783 | 2534 | CEMENT | SAND | CR METAL | [5 empty] | 0.3 | 0.425 | 0.89 | 0 | 0 | 0 | 0 | 0 | 761 | 7 | $G$761 | YES | TRUE | 6
404 | 404 | Cross Drainage Works | 11.31 | 110 | CD | CD | Providing and casting in situ / ready mix PCC M20 grade of trap metal for coping to head walls / parapet including centering, form work, compaction and curing etc. complete. (with reversible drum type mixer/ concrete batch mix plant (pan mixer) with SCADA with Natural / VSI standard Artificial Sand) | Bd-E-7 | Cubic Metre | Cu.M. | 7108 | 2534 | CEMENT | SAND | CR METAL | [5 empty] | 0.35 | 0.425 | 0.85 | 0 | 0 | 0 | 0 | 0 | 765 | 7 | $G$765 | YES | TRUE | 6
405 | 405 | Bridge Foundation and Sub Structure | 12.02(a) | 111 | BR | BR 3A | Excavation for foundation in earth, soils of all types, sand, gravel, soft murum including shoring and strutting as necessary and disposing off excavated stuff as directed etc. complete.[A] Upto 1.50mtr. Lift, Normal rate | BR.3 Page No. 102 | Cubic Metre | Cu.M. | 181 | 89 | RATE1: 0; RATE2: 0; RATE3: 0; RATE4: 0; RATE5: 0; RATE6: 0; RATE7: 0; RATE8: 0 | 769 | 7 | $G$769 | NO | FALSE | 0
406 | 406 | Bridge Foundation and Sub Structure | 12.02(b) | 111 | BR | BR 3A | Excavation for foundation in earth, soils of all types, sand, gravel, soft murum including shoring and strutting as necessary and disposing off excavated stuff as directed etc. complete.[B] 1.50mtr. To 3.00 mtr. Lift, Add 10% | BR.3 Page No. 102 | Cubic Metre | Cu.M. | 199.1 | 97.9 | RATE1: 0; RATE2: 0; RATE3: 0; RATE4: 0; RATE5: 0; RATE6: 0; RATE7: 0; RATE8: 0 | 770 | 7 | $G$770 | NO | FALSE | 0
407 | 407 | Bridge Foundation and Sub Structure | 12.02(c) | 111 | BR | BR 3A | Excavation for foundation in earth, soils of all types, sand, gravel, soft murum including shoring and strutting as necessary and disposing off excavated stuff as directed etc. complete.[C] 3.00mtr. To 4.50 mtr. Lift, Add 20% | BR.3 Page No. 102 | Cubic Metre | Cu.M. | 217.2 | 106.8 | RATE1: 0; RATE2: 0; RATE3: 0; RATE4: 0; RATE5: 0; RATE6: 0; RATE7: 0; RATE8: 0 | 771 | 7 | $G$771 | NO | FALSE | 0
408 | 408 | Bridge Foundation and Sub Structure | 12.02(d) | 111 | BR | BR 3A | Excavation for foundation in earth, soils of all types, sand, gravel, soft murum including shoring and strutting as necessary and disposing off excavated stuff as directed etc. complete.[D] 4.50mtr. To 6.00 mtr. Lift, Add 30% | BR.3 Page No. 102 | Cubic Metre | Cu.M. | 235.3 | 115.7 | RATE1: 0; RATE2: 0; RATE3: 0; RATE4: 0; RATE5: 0; RATE6: 0; RATE7: 0; RATE8: 0 | 772 | 7 | $G$772 | NO | FALSE | 0
409 | 409 | Bridge Foundation and Sub Structure | 12.04(a) | 111 | BR | BR 3B | Excavation for foundation in hard murum including shoring and strutting as necessary and disposing off excavated stuff as directed etc. complete. [A] Upto 1.50mtr. Lift, Normal rate | BR.3 Page No. 102 | Cubic Metre | Cu.M. | 193 | 89 | RATE1: 0; RATE2: 0; RATE3: 0; RATE4: 0; RATE5: 0; RATE6: 0; RATE7: 0; RATE8: 0 | 773 | 7 | $G$773 | NO | FALSE | 0
410 | 410 | Bridge Foundation and Sub Structure | 12.04(b) | 111 | BR | BR 3B | Excavation for foundation in hard murum including shoring and strutting as necessary and disposing off excavated stuff as directed etc. complete.[B] 1.50mtr. To 3.00 mtr. Lift, Add 10% | BR.3 Page No. 102 | Cubic Metre | Cu.M. | 212.3 | 97.9 | RATE1: 0; RATE2: 0; RATE3: 0; RATE4: 0; RATE5: 0; RATE6: 0; RATE7: 0; RATE8: 0 | 774 | 7 | $G$774 | NO | FALSE | 0
411 | 411 | Bridge Foundation and Sub Structure | 12.04(c) | 111 | BR | BR 3B | Excavation for foundation in hard murum including shoring and strutting as necessary and disposing off excavated stuff as directed etc. complete.[C] 3.00mtr. To 4.50 mtr. Lift, Add 20% | BR.3 Page No. 102 | Cubic Metre | Cu.M. | 231.6 | 106.8 | RATE1: 0; RATE2: 0; RATE3: 0; RATE4: 0; RATE5: 0; RATE6: 0; RATE7: 0; RATE8: 0 | 775 | 7 | $G$775 | NO | FALSE | 0
412 | 412 | Bridge Foundation and Sub Structure | 12.04(d) | 111 | BR | BR 3B | Excavation for foundation in hard murum including shoring and strutting as necessary and disposing off excavated stuff as directed etc. complete.[D] 4.50mtr. To 6.00 mtr. Lift, Add 30% | BR.3 Page No. 102 | Cubic Metre | Cu.M. | 250.9 | 115.7 | RATE1: 0; RATE2: 0; RATE3: 0; RATE4: 0; RATE5: 0; RATE6: 0; RATE7: 0; RATE8: 0 | 776 | 7 | $G$776 | NO | FALSE | 0
413 | 413 | Bridge Foundation and Sub Structure | 12.06(a) | 111 | BR | BR 3C | Excavation for foundation in hard murum and boulders including shoring and strutting as necessary and disposing off excavated stuff as directed etc. complete. [A] Upto 1.50mtr. Lift, Normal rate | BR.3 Page No. 102 | Cubic Metre | Cu.M. | 229 | 119 | RATE1: 0; RATE2: 0; RATE3: 0; RATE4: 0; RATE5: 0; RATE6: 0; RATE7: 0; RATE8: 0 | 777 | 7 | $G$777 | NO | FALSE | 0
414 | 414 | Bridge Foundation and Sub Structure | 12.06(b) | 111 | BR | BR 3C | Excavation for foundation in hard murum and boulders including shoring and strutting as necessary and disposing off excavated stuff as directed etc. complete. [B] 1.50mtr. To 3.00 mtr. Lift, Add 10% | BR.3 Page No. 102 | Cubic Metre | Cu.M. | 251.9 | 130.9 | RATE1: 0; RATE2: 0; RATE3: 0; RATE4: 0; RATE5: 0; RATE6: 0; RATE7: 0; RATE8: 0 | 778 | 7 | $G$778 | NO | FALSE | 0
415 | 415 | Bridge Foundation and Sub Structure | 12.06(c) | 111 | BR | BR 3C | Excavation for foundation in hard murum and boulders including shoring and strutting as necessary and disposing off excavated stuff as directed etc. complete. [C] 3.00mtr. To 4.50 mtr. Lift, Add 20% | BR.3 Page No. 102 | Cubic Metre | Cu.M. | 274.8 | 142.8 | RATE1: 0; RATE2: 0; RATE3: 0; RATE4: 0; RATE5: 0; RATE6: 0; RATE7: 0; RATE8: 0 | 779 | 7 | $G$779 | NO | FALSE | 0
416 | 416 | Bridge Foundation and Sub Structure | 12.06(d) | 111 | BR | BR 3C | Excavation for foundation in hard murum and boulders including shoring and strutting as necessary and disposing off excavated stuff as directed etc. complete.[D] 4.50mtr. To 6.00 mtr. Lift, Add 30% | BR.3 Page No. 102 | Cubic Metre | Cu.M. | 297.7 | 154.7 | RATE1: 0; RATE2: 0; RATE3: 0; RATE4: 0; RATE5: 0; RATE6: 0; RATE7: 0; RATE8: 0 | 780 | 7 | $G$780 | NO | FALSE | 0
417 | 417 | Bridge Foundation and Sub Structure | 12.08(a) | 111 | BR | BR 3D | Excavation for foundation in soft rock including shoring and strutting as necessary and disposing off excavated stuff as directed etc. complete. [A] Upto 1.50mtr. Lift, Normal rate | BR.3 Page No. 102 | Cubic Metre | Cu.M. | 463 | 179 | RATE1: 0; RATE2: 0; RATE3: 0; RATE4: 0; RATE5: 0; RATE6: 0; RATE7: 0; RATE8: 0 | 781 | 7 | $G$781 | NO | FALSE | 0
418 | 418 | Bridge Foundation and Sub Structure | 12.08(b) | 111 | BR | BR 3D | Excavation for foundation in soft rock including shoring and strutting as necessary and disposing off excavated stuff as directed etc. complete. [B] 1.50mtr. To 3.00 mtr. Lift, Add 10% | BR.3 Page No. 102 | Cubic Metre | Cu.M. | 509.3 | 196.9 | RATE1: 0; RATE2: 0; RATE3: 0; RATE4: 0; RATE5: 0; RATE6: 0; RATE7: 0; RATE8: 0 | 782 | 7 | $G$782 | NO | FALSE | 0
419 | 419 | Bridge Foundation and Sub Structure | 12.08(c) | 112 | BR | BR 3D | Excavation for foundation in soft rock including shoring and strutting as necessary and disposing off excavated stuff as directed etc. complete. [C] 3.00mtr. To 4.50 mtr. Lift, Add 20% | BR.3 Page No. 102 | Cubic Metre | Cu.M. | 555.6 | 214.8 | RATE1: 0; RATE2: 0; RATE3: 0; RATE4: 0; RATE5: 0; RATE6: 0; RATE7: 0; RATE8: 0 | 783 | 7 | $G$783 | NO | FALSE | 0
420 | 420 | Bridge Foundation and Sub Structure | 12.08(d) | 112 | BR | BR 3D | Excavation for foundation in soft rock including shoring and strutting as necessary and disposing off excavated stuff as directed etc. complete. [D] 4.50mtr. To 6.00 mtr. Lift, Add 30% | BR.3 Page No. 102 | Cubic Metre | Cu.M. | 601.9 | 232.7 | RATE1: 0; RATE2: 0; RATE3: 0; RATE4: 0; RATE5: 0; RATE6: 0; RATE7: 0; RATE8: 0 | 784 | 7 | $G$784 | NO | FALSE | 0
421 | 421 | Bridge Foundation and Sub Structure | 12.09(a) | 112 | BR | BR 3E | Excavation for foundation in hard rock by blasting including shoring and strutting as necessary and disposing off excavated stuff as directed etc. complete. [A] Upto 1.50mtr. Lift, Normal rate | BR.3 Page No. 102 | Cubic Metre | Cu.M. | 918 | 280 | RATE1: 0; RATE2: 0; RATE3: 0; RATE4: 0; RATE5: 0; RATE6: 0; RATE7: 0; RATE8: 0 | 785 | 7 | $G$785 | NO | FALSE | 0
422 | 422 | Bridge Foundation and Sub Structure | 12.09(b) | 112 | BR | BR 3E | Excavation for foundation in hard rock by blasting including shoring and strutting as necessary and disposing off excavated stuff as directed etc. complete. [B] 1.50mtr. To 3.00 mtr. Lift, Add 10% | BR.3 Page No. 102 | Cubic Metre | Cu.M. | 1009.8 | 308 | RATE1: 0; RATE2: 0; RATE3: 0; RATE4: 0; RATE5: 0; RATE6: 0; RATE7: 0; RATE8: 0 | 786 | 7 | $G$786 | NO | FALSE | 0
423 | 423 | Bridge Foundation and Sub Structure | 12.09(c) | 112 | BR | BR 3E | Excavation for foundation in hard rock by blasting including shoring and strutting as necessary and disposing off excavated stuff as directed etc. complete. [C] 3.00mtr. To 4.50 mtr. Lift, Add 20% | BR.3 Page No. 102 | Cubic Metre | Cu.M. | 1101.6 | 336 | RATE1: 0; RATE2: 0; RATE3: 0; RATE4: 0; RATE5: 0; RATE6: 0; RATE7: 0; RATE8: 0 | 787 | 7 | $G$787 | NO | FALSE | 0
424 | 424 | Bridge Foundation and Sub Structure | 12.09(d) | 112 | BR | BR 3E | Excavation for foundation in hard rock by blasting including shoring and strutting as necessary and disposing off excavated stuff as directed etc. complete. [D] 4.50mtr. To 6.00 mtr. Lift, Add 30% | BR.3 Page No. 102 | Cubic Metre | Cu.M. | 1193.4 | 364 | RATE1: 0; RATE2: 0; RATE3: 0; RATE4: 0; RATE5: 0; RATE6: 0; RATE7: 0; RATE8: 0 | 788 | 7 | $G$788 | NO | FALSE | 0
425 | 425 | Bridge Foundation and Sub Structure | 12.10(a) | 112 | BR | BR 3E | Excavation for foundation in hard rock by controlled blasting including shoring and strutting as necessary and disposing off excavated stuff as directed etc. complete. [A] Upto 1.50mtr. Lift, Normal rate | BR.3 Page No. 102 | Cubic Metre | Cu.M. | 988 | 307 | RATE1: 0; RATE2: 0; RATE3: 0; RATE4: 0; RATE5: 0; RATE6: 0; RATE7: 0; RATE8: 0 | 789 | 7 | $G$789 | NO | FALSE | 0
426 | 426 | Bridge Foundation and Sub Structure | 12.10(b) | 112 | BR | BR 3E | Excavation for foundation in hard rock by controlled blasting including shoring and strutting as necessary and disposing off excavated stuff as directed etc. complete. [B] 1.50mtr. To 3.00 mtr. Lift, Add 10% | BR.3 Page No. 102 | Cubic Metre | Cu.M. | 1086.8 | 337.7 | RATE1: 0; RATE2: 0; RATE3: 0; RATE4: 0; RATE5: 0; RATE6: 0; RATE7: 0; RATE8: 0 | 790 | 7 | $G$790 | NO | FALSE | 0
427 | 427 | Bridge Foundation and Sub Structure | 12.10(c) | 112 | BR | BR 3E | Excavation for foundation in hard rock by controlled blasting including shoring and strutting as necessary and disposing off excavated stuff as directed etc. complete. [C] 3.00mtr. To 4.50 mtr. Lift, Add 20% | BR.3 Page No. 102 | Cubic Metre | Cu.M. | 1185.6 | 368.4 | RATE1: 0; RATE2: 0; RATE3: 0; RATE4: 0; RATE5: 0; RATE6: 0; RATE7: 0; RATE8: 0 | 791 | 7 | $G$791 | NO | FALSE | 0
428 | 428 | Bridge Foundation and Sub Structure | 12.11(a) | 112 | BR | BR 3F | Excavation for foundation in hard rock by chiselling and wedging or line drilling including shoring and strutting as necessary and disposing off excavated stuff as directed etc. complete. (excluding dewatering) [A] Upto 1.50mtr. Lift, Normal rate | BR-3 Page No. 102 | Cubic Metre | Cu.M. | 1416 | 1299 | RATE1: 0; RATE2: 0; RATE3: 0; RATE4: 0; RATE5: 0; RATE6: 0; RATE7: 0; RATE8: 0 | 792 | 7 | $G$792 | NO | FALSE | 0
429 | 429 | Bridge Foundation and Sub Structure | 12.11(b) | 112 | BR | BR 3F | Excavation for foundation in hard rock by chiselling and wedging or line drilling including shoring and strutting as necessary and disposing off excavated stuff as directed etc. complete. (excluding dewatering) [B] 1.50mtr. To 3.00 mtr. Lift, Add 10% | BR-3 Page No. 102 | Cubic Metre | Cu.M. | 1557.6 | 1428.9 | RATE1: 0; RATE2: 0; RATE3: 0; RATE4: 0; RATE5: 0; RATE6: 0; RATE7: 0; RATE8: 0 | 793 | 7 | $G$793 | NO | FALSE | 0
430 | 430 | Bridge Foundation and Sub Structure | 12.11(c) | 112 | BR | BR 3F | Excavation for foundation in hard rock by chiselling and wedging or line drilling including shoring and strutting as necessary and disposing off excavated stuff as directed etc. complete. (excluding dewatering) [C] 3.00mtr. To 4.50 mtr. Lift, Add 20% | BR-3 Page No. 102 | Cubic Metre | Cu.M. | 1699.2 | 1558.8 | RATE1: 0; RATE2: 0; RATE3: 0; RATE4: 0; RATE5: 0; RATE6: 0; RATE7: 0; RATE8: 0 | 794 | 7 | $G$794 | NO | FALSE | 0
431 | 431 | Bridge Foundation and Sub Structure | 12.12(a) | 112 | BR | BR 3G | Excavation for foundation in laterite rock including shoring and strutting as necessary and disposing off excavated stuff as directed etc. complete. [A] Upto 1.50mtr. Lift, Normal rate | BR.3 Page No. 102 | Cubic Metre | Cu.M. | 1394 | 1262 | RATE1: 0; RATE2: 0; RATE3: 0; RATE4: 0; RATE5: 0; RATE6: 0; RATE7: 0; RATE8: 0 | 795 | 7 | $G$795 | NO | FALSE | 0
432 | 432 | Bridge Foundation and Sub Structure | 12.12(b) | 113 | BR | BR 3G | Excavation for foundation in laterite rock including shoring and strutting as necessary and disposing off excavated stuff as directed etc. complete. [B] 1.50mtr. To 3.00 mtr. Lift, Add 10% | BR.3 Page No. 102 | Cubic Metre | Cu.M. | 1533.4 | 1388.2 | RATE1: 0; RATE2: 0; RATE3: 0; RATE4: 0; RATE5: 0; RATE6: 0; RATE7: 0; RATE8: 0 | 796 | 7 | $G$796 | NO | FALSE | 0
433 | 433 | Bridge Foundation and Sub Structure | 12.12(c) | 113 | BR | BR 3G | Excavation for foundation in laterite rock including shoring and strutting as necessary and disposing off excavated stuff as directed etc. complete. [C] 3.00mtr. To 4.50 mtr. Lift, Add 20% | BR.3 Page No. 102 | Cubic Metre | Cu.M. | 1672.8 | 1514.4 | RATE1: 0; RATE2: 0; RATE3: 0; RATE4: 0; RATE5: 0; RATE6: 0; RATE7: 0; RATE8: 0 | 797 | 7 | $G$797 | NO | FALSE | 0
434 | 434 | Bridge Foundation and Sub Structure | 12.13 | 113 | BR | BR 3G | Providing and fixing 25mm diameter steel anchor dowel in hard rock including drilling hole of 32 mm diameter up to 0.75 mtrs depth, placing the dowel in position and effectively grouting the hole with CM 1:1 proportion etc. complete. | As directed by Engineer in charge. | Number | No. | 1255 | 367 | RATE1: 0; RATE2: 0; RATE3: 0; RATE4: 0; RATE5: 0; RATE6: 0; RATE7: 0; RATE8: 0 | 798 | 7 | $G$798 | NO | FALSE | 0
435 | 435 | Bridge Foundation and Sub Structure | 12.22 | 113 | BR | BR 4 B | Dewatering on BHP basis by using water pump including diversion of stream, providing cofferdams, earthern bunds etc. as may be necessary for foundation and other parts of the the works and pumping out water during and after excavation as may be required by using 3.0 BHP pump etc. complete. (prior approval of Superintending Engineer will be necessary) | BR 4 Page No 104.105 | Hour | Hour | 152 | 109 | RATE1: 0; RATE2: 0; RATE3: 0; RATE4: 0; RATE5: 0; RATE6: 0; RATE7: 0; RATE8: 0 | 799 | 7 | $G$799 | NO | FALSE | 0
436 | 436 | Bridge Foundation and Sub Structure | 12.23 | 113 | BR | BR 4 B | Dewatering on BHP basis by using water pump including diversion of stream, providing cofferdams, earthern bunds etc. as may be necessary for foundation and other parts of the the works and pumping out water during and after excavation as may be required by using 5.0 to 9.0 BHP pump etc. complete. (prior approval of Superintending Engineer will be necessary) | BR 4 Page No 104.105 | Hour | Hour | 174 | 109 | RATE1: 0; RATE2: 0; RATE3: 0; RATE4: 0; RATE5: 0; RATE6: 0; RATE7: 0; RATE8: 0 | 800 | 7 | $G$800 | NO | FALSE | 0
437 | 437 | Bridge Foundation and Sub Structure | 12.24 | 113 | BR | BR 4 B | Dewatering on BHP basis by using water pump including diversion of stream, providing cofferdams, earthern bunds etc. as may be necessary for foundation and other parts of the the works and pumping out water during and after excavation as may be required by using 10.0 to 19.0 BHP pump etc. complete. (prior approval of Superintending Engineer will be necessary) | BR 4 Page No 104.105 | Hour | Hour | 196 | 109 | RATE1: 0; RATE2: 0; RATE3: 0; RATE4: 0; RATE5: 0; RATE6: 0; RATE7: 0; RATE8: 0 | 801 | 7 | $G$801 | NO | FALSE | 0
438 | 438 | Bridge Foundation and Sub Structure | 12.25 | 113 | BR | BR 5A | Providing and laying in situ / ready mix / ready mix M10 cement concrete of trap/ granite/ quartzite/ gneiss metal in foundation including necessary centering, formwork, bailing out water, compacting and curing etc. complete. (with fully automatic micro processor based PLC with SCADA enabled with reversible drum type mixer/ concrete batch mix plant (pan mixer) with natural /artifical sand) | BR.5 Page No. 105 and B.7, Page No. 38 | Cubic Metre | Cu.M. | 4686 | 1312 | CEMENT | SAND | CR METAL | 40MM METAL CB |  |  |  |  | 0.22 | 0.47 | 0.24 | 0.7 | 0 | 0 | 0 | 0 | 802 | 7 | $G$802 | YES | TRUE | 6
439 | 439 | Bridge Foundation and Sub Structure | 12.27 | 114 | BR | BR 6 | Providing uncoursed rubble stone masonry of trap/ granite/ quartzite/ gneiss metal in CM 1:5 for foundation of piers, abutments, wings etc. including bailing out of water, striking joints, scaffolding and watering etc. complete. | BR.6 Page No. 105 | Cubic Metre | Cu.M. | 4064 | 1708 | CEMENT | SAND | RUBBLE | QUINS |  |  |  |  | 0.085 | 0.35 | 1.16 | 0.036 | 0 | 0 | 0 | 0 | 807 | 7 | $G$807 | YES | FALSE | 0
440 | 440 | Bridge Foundation and Sub Structure | 12.28 | 114 | BR | BR 8 | Providing, fabricating, launching, floating and grounding in position steel curbs for wells with necessary steel bracings and steel cutting edges as shown in the detailed drawings and technical specifications etc. complete. | BR.8 Page No. 108 | Metric Tonne | M.T. | 61891 | 18190 | RATE1: 0; RATE2: 0; RATE3: 0; RATE4: 0; RATE5: 0; RATE6: 0; RATE7: 0; RATE8: 0 | 812 | 7 | $G$812 | NO | FALSE | 0
441 | 441 | Bridge Foundation and Sub Structure | 12.29 | 114 | BR | BR 9A | Providing and laying in situ / ready mix / ready mix Cement Concrete M10 of trap/ granite/ quartzite/ gneiss metal in the hollow of the steel curbs including compacting by vibrating and curing etc. complete. (with fully automatic micro processor based PLC with SCADA enabled with reversible drum type mixer/ concrete batch mix plant (pan mixer) with natural/artificial sand) | BR.9 Page No. 109 and B.7, Page No.38 | Cubic Metre | Cu.M. | 4721 | 1347 | CEMENT | SAND | CR METAL | 40MM METAL CB |  |  |  |  | 0.22 | 0.47 | 0.24 | 0.7 | 0 | 0 | 0 | 0 | 813 | 7 | $G$813 | YES | TRUE | 6
442 | 442 | Bridge Foundation and Sub Structure | 12.31 | 114 | BR | BR 10 | Providing, fabricating and setting out MS cutting edge for RCC well curbs as per detailed drawings and technical specifications etc. complete. | BR.10 Page No. 110 | Metric Tonne | M.T. | 54244 | 9393 | RATE1: 0; RATE2: 0; RATE3: 0; RATE4: 0; RATE5: 0; RATE6: 0; RATE7: 0; RATE8: 0 | 818 | 7 | $G$818 | NO | FALSE | 0
443 | 443 | Bridge Foundation and Sub Structure | 12.32 | 114 | BR | BR 13A | Providing and laying in situ / ready mix / ready mix M20 RCC work with trap/ granite/ quartzite/ gneiss metal in well steining including shuttering, compacting by vibrating, finishing and curing etc. complete. (fully automatic micro processor based PLC with SCADA enabled with reversible drum type mixer/ concrete batch mix plant (pan mixer) with natural/artifical sand, excluding reinforcement) | BR.13 Page No. 112 and B. 7, Page No.38 | Cubic Metre | Cu.M. | 5233 | 1035 | CEMENT | SAND | CR METAL | [5 empty] | 0.35 | 0.425 | 0.85 | 0 | 0 | 0 | 0 | 0 | 819 | 7 | $G$819 | YES | TRUE | 6
444 | 444 | Bridge Foundation and Sub Structure | 12.34 | 114 | BR | BR 13A | Providing and laying in situ / ready mix / ready mix M25 RCC work with trap/ granite/ quartzite/ gneiss metal in well steining including shuttering, compacting by vibrating, finishing and curing etc. complete. (fully automatic micro processor based PLC with SCADA enabled with reversible drum type mixer/ concrete batch mix plant (pan mixer) with natural/artifical sand, excluding reinforcement) | BR.13 Page No. 112 and B. 7, Page No.38 | Cubic Metre | Cu.M. | 5394 | 1035 | CEMENT | SAND | CR METAL | [5 empty] | 0.375 | 0.425 | 0.85 | 0 | 0 | 0 | 0 | 0 | 823 | 7 | $G$823 | YES | TRUE | 6
445 | 445 | Bridge Foundation and Sub Structure | 12.36 | 115 | BR | BR | Providing and laying in situ / ready mix / ready mix M20 RCC work with trap/ granite/ quartzite/ gneiss metal in well steining including shuttering, compacting by vibrating, finishing and curing etc. complete. (fully automatic micro processor based PLC with SCADA enabled concrete batch mix plant / pan mixer with natural/artifical sand, excluding reinforcement) | BR.13 Page No. 112 and B. 7, Page No.38 | Cubic Metre | Cu.M. | 5559 | 1035 | CEMENT | SAND | CR METAL | [5 empty] | 0.35 | 0.425 | 0.85 | 0 | 0 | 0 | 0 | 0 | 827 | 7 | $G$827 | YES | TRUE | 6
446 | 446 | Bridge Foundation and Sub Structure | 12.38 | 115 | BR | BR | Providing and laying in situ / ready mix / ready mix M25 RCC work with trap/ granite/ quartzite/ gneiss metal in well steining including shuttering, compacting by vibrating, finishing and curing etc. complete. (fully automatic micro processor based PLC with SCADA enabled concrete batch mix plant / pan mixer with natural /artifical sand, excluding reinforcement) | BR.13 Page No. 112 and B. 7, Page No.38 | Cubic Metre | Cu.M. | 5521 | 1035 | CEMENT | SAND | CR METAL | [5 empty] | 0.375 | 0.425 | 0.85 | 0 | 0 | 0 | 0 | 0 | 831 | 7 | $G$831 | YES | TRUE | 6
447 | 447 | Bridge Foundation and Sub Structure | 12.4 | 115 | SINKING | BR 14 | Sinking of wells upto 5.0 metres diameter for foundation through all strata (except rock) to be removed by grabbing and chiselling soft disintegrated rock including blasting, large scale dewatering, heavy chiselling, cutting by pneumatic tools, all materials available to sink through such strata including removal of obstacle and use of necessary plant and machinery, divers etc. and proper seating of the wells etc. complete. (depth 0 to 5 metre) i) Add 30% extra for depth 5 to 10 m ii) Add 40% extra for depth 10 to 15 m iii) Add 60% extra for depth 15 to 20 m iv) Add 100% extra for depth above 20 m | BR.14 Page No. 113 | Running Metre | Rg.M. | 61446 | 7291 | RATE1: 0; RATE2: 0; RATE3: 0; RATE4: 0; RATE5: 0; RATE6: 0; RATE7: 0; RATE8: 0 | 835 | 7 | $G$835 | NO | FALSE | 0
448 | 448 | Bridge Foundation and Sub Structure | 12.41 | 116 | SINKING | BR 14 | Sinking of wells above 5.00 metres and upto 6.00 metres diameter for foundation through all strata (except rock) to be removed by grabbing and chiselling soft disintegrated rock including blasting, large scale dewatering, heavy chiselling, cutting by pneumatic tools, all materials available to sink through such strata including removal of obstacle and use of necessary plant and machinery, divers etc. and proper seating of the wells etc. complete. (depth 0 to 5 metre) i) Add 30% extra for depth 5 to 10 m ii) Add 40% extra for depth 10 to 15 m iii) Add 60% extra for depth 15 to 20 m iv) Add 100% extra for depth above 20 m | BR.14 Page No. 113 | Running Metre | Rg.M. | 103619 | 12296 | RATE1: 0; RATE2: 0; RATE3: 0; RATE4: 0; RATE5: 0; RATE6: 0; RATE7: 0; RATE8: 0 | 836 | 7 | $G$836 | NO | FALSE | 0
449 | 449 | Bridge Foundation and Sub Structure | 12.42 | 116 | SINKING | BR 14 | Sinking of wells above 6.00 metres and upto 7.00 metres diameter for foundation through all strata (except rock) to be removed by grabbing and chiselling soft disintegrated rock including blasting, large scale dewatering, heavy chiselling, cutting by pneumatic tools, all materials available to sink through such strata including removal of obstacle and use of necessary plant and machinery, divers etc. and proper seating of the wells etc. complete. (depth 0 to 5 metre) i) Add 30% extra for depth 5 to 10 m ii) Add 40% extra for depth 10 to 15 m iii) Add 60% extra for depth 15 to 20 m iv) Add 100% extra for depth above 20 m | BR.14 Page No. 113 | Running Metre | Rg.M. | 141256 | 16762 | RATE1: 0; RATE2: 0; RATE3: 0; RATE4: 0; RATE5: 0; RATE6: 0; RATE7: 0; RATE8: 0 | 837 | 7 | $G$837 | NO | FALSE | 0
450 | 450 | Bridge Foundation and Sub Structure | 12.43 | 117 | SINKING | BR 14 | Sinking of wells above 7.00 metres and upto 8.00 metres diameter for foundation through all strata (except rock) to be removed by grabbing and chiselling soft disintegrated rock including blasting, large scale dewatering, heavy chiselling, cutting by pneumatic tools, all materials available to sink through such strata including removal of obstacle and use of necessary plant and machinery, divers etc. and proper seating of the wells etc. complete. (depth 0 to 5 metre) i) Add 30% extra for depth 5 to 10 m ii) Add 40% extra for depth 10 to 15 m iii) Add 60% extra for depth 15 to 20 m iv) Add 100% extra for depth above 20 m | BR.14 Page No. 113 | Running Metre | Rg.M. | 183971 | 21830 | RATE1: 0; RATE2: 0; RATE3: 0; RATE4: 0; RATE5: 0; RATE6: 0; RATE7: 0; RATE8: 0 | 838 | 7 | $G$838 | NO | FALSE | 0
451 | 451 | Bridge Foundation and Sub Structure | 12.44 | 117 | SINKING | BR 14 | Sinking of wells above 8.00 metres and upto 9.00 metres diameter for foundation through all strata (except rock) to be removed by grabbing and chiselling soft disintegrated rock including blasting, large scale dewatering, heavy chiselling, cutting by pneumatic tools, all materials available to sink through such strata including removal of obstacle and use of necessary plant and machinery, divers etc. and proper seating of the wells etc. complete. (depth 0 to 5 metre) i) Add 30% extra for depth 5 to 10 m ii) Add 40% extra for depth 10 to 15 m iii) Add 60% extra for depth 15 to 20 m iv) Add 100% extra for depth above 20 m | BR.14 Page No. 113 | Running Metre | Rg.M. | 237244 | 28152 | RATE1: 0; RATE2: 0; RATE3: 0; RATE4: 0; RATE5: 0; RATE6: 0; RATE7: 0; RATE8: 0 | 839 | 7 | $G$839 | NO | FALSE | 0
452 | 452 | Bridge Foundation and Sub Structure | 12.45 | 118 | SINKING | BR 14 | Sinking of wells above 9.00 metres and upto 10.00 metres diameter for foundation through all strata (except rock) to be removed by grabbing and chiselling soft disintegrated rock including blasting, large scale dewatering, heavy chiselling, cutting by pneumatic tools, all materials available to sink through such strata including removal of obstacle and use of necessary plant and machinery, divers etc. and proper seating of the wells etc. complete. (depth 0 to 5 metre) i) Add 30% extra for depth 5 to 10 m ii) Add 40% extra for depth 10 to 15 m iii) Add 60% extra for depth 15 to 20 m iv) Add 100% extra for depth above 20 m | BR.14 Page No. 113 | Running Metre | Rg.M. | 310334 | 36825 | RATE1: 0; RATE2: 0; RATE3: 0; RATE4: 0; RATE5: 0; RATE6: 0; RATE7: 0; RATE8: 0 | 840 | 7 | $G$840 | NO | FALSE | 0
453 | 453 | Bridge Foundation and Sub Structure | 12.46 | 118 | BR | BR 14 | Extra charges for sinking of various diameter of well foundation in hard rock encountered during sinking by chiselling in water etc. complete. | BR. 14A Page No. 113 | Cubic Metre | Cu.M. | 2250 | 2064 | RATE1: 0; RATE2: 0; RATE3: 0; RATE4: 0; RATE5: 0; RATE6: 0; RATE7: 0; RATE8: 0 | 841 | 7 | $G$841 | NO | FALSE | 0
454 | 454 | Bridge Foundation and Sub Structure | 12.47 | 118 | BR | BR 16 | Providing steel anchor dowel bars of 32mm diameter and 4 m length at the base of the well including drilling holes of 60 mm diameter up to 2.5 m depth in rock, placing the dowels in position and effectively grouting the holes with CM 1:1 etc. complete. | BR.16 Page No. 120 | Number | No. | 6237 | 1085 | RATE1: 0; RATE2: 0; RATE3: 0; RATE4: 0; RATE5: 0; RATE6: 0; RATE7: 0; RATE8: 0 | 842 | 7 | $G$842 | NO | FALSE | 0
455 | 455 | Bridge Foundation and Sub Structure | 12.48 | 118 | BR | BR 16A | Providing steel anchor dowel bars of 32mm diameter and 4 m length through steining of the wells including provision of necessary ducts through staining, drilling holes of 60 mm diameter up to 2.5 m depth in rock, placing the dowels in position and effectively grouting the holes with CM 1:1 etc. complete. | BR. 16 Page No. 120 | Number | No. | 6565 | 1356 | RATE1: 0; RATE2: 0; RATE3: 0; RATE4: 0; RATE5: 0; RATE6: 0; RATE7: 0; RATE8: 0 | 843 | 7 | $G$843 | NO | FALSE | 0
456 | 456 | Bridge Foundation and Sub Structure | 12.49 | 118 | BR | BR 17A | Providing and laying in situ / ready mix / ready mix M15 CEMENT CONCRETE of trap/ granite /quartzite /gneiss metal for the bottom plugs of wells in the dry condition including compaction and curing wherever necessary etc. complete. (with fully automatic micro processor based PLC with SCADA enabled with reversible drum type mixer/ concrete batch mix plant (pan mixer) with natural /artifical sand) | BR.17 Page No. 120 and B. 7, Page No.38 | Cubic Metre | Cu.M. | 5434 | 1405 | CEMENT | SAND | CR METAL | 40MM METAL CB |  |  |  |  | 0.33 | 0.45 | 0.33 | 0.52 | 0 | 0 | 0 | 0 | 844 | 7 | $G$844 | YES | TRUE | 6
457 | 457 | Bridge Foundation and Sub Structure | 12.51 | 119 | BR | BR 17B | Providing and laying in situ / ready mix M15 Cement Concrete of trap/ granite /quartzite /gneiss metal for the bottom plugs of wells under water including compaction and curing wherever necessary etc. complete. (with fully automatic micro processor based PLC with SCADA enabled with reversible drum type mixer/ concrete batch mix plant (pan mixer) with natural /artifical sand) | BR.17 Page No. 120 and B. 7, Page No.38 | Cubic Metre | Cu.M. | 5911 | 1800 | CEMENT | SAND | CR METAL | 40MM METAL CB |  |  |  |  | 0.33 | 0.45 | 0.33 | 0.52 | 0 | 0 | 0 | 0 | 849 | 7 | $G$849 | YES | TRUE | 6
1065 | 1065 | Colouring | 36.19 | 285 | BDP | BDP | Scrapping the old plastered internal surface with sand paper and coating the entire surface with mixture of whiting or glue and linseed oil including scaffolding etc. complete as directed. | As directed by Engineer in charge. | Square Metre | Sq.M. | 28.7 | 25.5 | RATE1: 0; RATE2: 0; RATE3: 0; RATE4: 0; RATE5: 0; RATE6: 0; RATE7: 0; RATE8: 0 | 2560 | 7 | $G$2560 | NO | FALSE | 0
1066 | 1066 | Colouring | 36.2 | 286 | BDP | BDP | Providing and applying interior wall finish luster of Asian / Berger / Nerolac / Dulux Paints or equivalent make on internal wall surface as detailed below Scrapping the surface with emery paper and wipe clean. Applying Asian / Berger / Nerolac / Duuex Paints or equivalent wall primer with brush with mineral turpentine with brush 8 to 10% and oil 15 to 20% with roller and allowing to dry for a period 6 to 8 hours. Applying Asian / Berger / Nerolac / Dulex Paints or equivalent Acrylic wall putty with appropriate proportion of water allowing to dry for period 4 to 6 hours. Scrapping with Emery paper 180 and wipe clean. Applying Asian / Berger / Nerolac / Dulux Paints or equivalent wall primer with brush with mineral turpentine 8 to 10% and oil 15 to 20% with roller Scrapping Emery paper 320 and wipe clean, Applying Asian / Berger / Nerolac / Dulux Paints or equivalent interior wall finish luster 1st coat with brush/rubber/spray with mineral turpentine 7 to 9% and Oil with roller 19 to 21% After 8 hours of activity Applying 2nd coat of Asian / Berger / Nerolac / Dulux Paints or equivalent interior wall finish Lustre with mineral turpentine 7 to 9 % with brush and Oil with roller 19 to 21% after allowing dry for the period of 6 to 8 hours activity. (With prior approval of S.E.) | As directed by Engineer in charge. | Square Metre | Sq.M. | 203 | 103 | RATE1: 0; RATE2: 0; RATE3: 0; RATE4: 0; RATE5: 0; RATE6: 0; RATE7: 0; RATE8: 0 | 2561 | 7 | $G$2561 | NO | FALSE | 0
1067 | 1067 | Colouring | 36.21 | 286 | BDP | BDP | Providing and applying Royale Luxury Emulsion of Asian / Berger / Nerolac / Dulex Paints or equivalent make on internal wall surface as detailed below Scrapping for surface with emery paper and wipe clean for area. Applying Asian / Berger / Nerolac / Dulex Paints or equivalent wall primer with brush by adding mineral turpentine oil by 8 to 10 % or water by 15 to 20% allowing to dry for 6 to 8 hoursAfter applying Asian / Berger / Nerolac / Dulex Paints or equivalent acrylic wall putty with appropriate prpportion of water of allow to dry for period of 4 to 6 hours of activity. Scrapping with emery paper and wipe clean Applying paints Royale Luxury emulsion 1st coat with brush water content water 40 to 45% or 65 to 70% by role Applying paints Royale luxury emulsion 2nd coat with brush with water content 40 to 45 % or 65 to 70 % by roller. (With prior approval of S.E.) | As directed by Engineer in charge. | Square Metre | Sq.M. | 228 | 105 | RATE1: 0; RATE2: 0; RATE3: 0; RATE4: 0; RATE5: 0; RATE6: 0; RATE7: 0; RATE8: 0 | 2562 | 7 | $G$2562 | NO | FALSE | 0
1068 | 1068 | Wood Work | 37.01 | 287 | BDQ | BDQ 1 | Providing and fixing Indian teak wood planking 25 mm thick for flooring plained on both sides, tongued and grooved including scaffolding, if necessary, and one coat of primer etc. complete. | Bd.Q. 1 Page No. 419 | Square Metre | Sq.M. | 3322 | 1711 | MAT1: TEAK WOOD; RATE1: 0.025; RATE2: 0; RATE3: 0; RATE4: 0; RATE5: 0; RATE6: 0; RATE7: 0; RATE8: 0 | 2563 | 7 | $G$2563 | NO | FALSE | 0
1069 | 1069 | Wood Work | 37.02 | 287 | BDQ | BDQ 1A | Providing and fixing Indian teak wood planking 50 mm thick for flooring plained on both sides, tongued and grooved including scaffolding, if necessary, and one coat of primer etc. complete. | Bd.Q.1 Page No. 419 | Square Metre | Sq.M. | 3012 | 1711 | MAT1: TEAK WOOD; RATE1: 0.05; RATE2: 0; RATE3: 0; RATE4: 0; RATE5: 0; RATE6: 0; RATE7: 0; RATE8: 0 | 2565 | 7 | $G$2565 | NO | FALSE | 0
1070 | 1070 | Wood Work | 37.03 | 287 | BDQ | BDQ 2 | Providing and fixing Indian teak wood joists and girders in timber floors of single, double or framed type including scaffolding if necessary, and one coat of primer etc. complete. | Bd.Q.2 Page No. 420 | Cubic Metre | Cu.M. | 565 | 125 | MAT1: TEAK WOOD; RATE1: 1; RATE2: 0; RATE3: 0; RATE4: 0; RATE5: 0; RATE6: 0; RATE7: 0; RATE8: 0 | 2567 | 7 | $G$2567 | NO | FALSE | 0
1071 | 1071 | Wood Work | 37.04 | 287 | BDQ | BDQ 2A | Providing and fixing Jungle (hard) wood of approved species joists and girders in timber floor of single, double or framed type including scaffolding if necessary and one primer coat etc. complete. | Bd.Q.2 Page No. 420 | Cubic Metre | Cu.M. | 388 | 136 | MAT1: JUNGLE WOOD; RATE1: 1; RATE2: 0; RATE3: 0; RATE4: 0; RATE5: 0; RATE6: 0; RATE7: 0; RATE8: 0 | 2569 | 7 | $G$2569 | NO | FALSE | 0
1072 | 1072 | Wood Work | 37.05 | 287 | BDQ | BDQ 3 | Providing and fixing Indian teak wood plank ceiling 20 mm thick plain underside tongued and grooved including iron screws, scaffolding, if necessary, including one primer coat on under side and one coat of coal tar on upper side etc. complete. | Bd.Q.3 Page No. 421 | Square Metre | Sq.M. | 298 | 75 | MAT1: TEAK WOOD; RATE1: 0.02; RATE2: 0; RATE3: 0; RATE4: 0; RATE5: 0; RATE6: 0; RATE7: 0; RATE8: 0 | 2571 | 7 | $G$2571 | NO | FALSE | 0
1073 | 1073 | Wood Work | 37.06 | 287 | BDQ | BDQ 4 | Providing and fixing Indian teak wood framed collar beam / king post / queen post truss, with all Iron work including scaffolding, if necessary, and one coat of primer etc. complete. | Bd.Q.4, Page No. 422 | Cubic Metre | Cu.M. | 623 | 125 | MAT1: TEAK WOOD; RATE1: 1; RATE2: 0; RATE3: 0; RATE4: 0; RATE5: 0; RATE6: 0; RATE7: 0; RATE8: 0 | 2573 | 7 | $G$2573 | NO | FALSE | 0
1074 | 1074 | Wood Work | 37.07 | 287 | BDQ | BDQ 4A | Providing and fixing in teak wood framed collar beam / king post / queen post truss, with all iron work including scaffolding, if necessary and primer coat etc. complete. | Bd.Q.4, Page No. 422 | Cubic Metre | Cu.M. | 369 | 125 | MAT1: JUNGLE WOOD; RATE1: 1; RATE2: 0; RATE3: 0; RATE4: 0; RATE5: 0; RATE6: 0; RATE7: 0; RATE8: 0 | 2575 | 7 | $G$2575 | NO | FALSE | 0
1075 | 1075 | Wood Work | 37.08 | 287 | BDQ | BDQ 5 | Providing and fixing country teak wood common rafters, purlins and purlin cleats, hip rafters, jack rafters, ridges, wall plates, post plates and posts for roofing etc. including scaffolding, if necessary, all iron work and one coat of primer etc. complete. | Bd.Q.5, Page No. 423 | Cubic Metre | Cu.M. | 2955 | 135 | MAT1: TEAK WOOD; RATE1: 1; RATE2: 0; RATE3: 0; RATE4: 0; RATE5: 0; RATE6: 0; RATE7: 0; RATE8: 0 | 2577 | 7 | $G$2577 | NO | FALSE | 0
1076 | 1076 | Wood Work | 37.09 | 287 | BDQ | BDQ 5A | Providing and fixing teak wood common rafters, purlins and purlin cleats, hip rafters, jack rafters, ridges, wall plates, post plates and posts for roofing, etc. including scaffolding, if necessary all iron work and one coat of primer etc. complete. | Bd.Q.5, Page No. 423 | Cubic Metre | Cu.M. | 3173 | 169 | MAT1: JUNGLE WOOD; RATE1: 1; RATE2: 0; RATE3: 0; RATE4: 0; RATE5: 0; RATE6: 0; RATE7: 0; RATE8: 0 | 2579 | 7 | $G$2579 | NO | FALSE | 0
1077 | 1077 | Wood Work | 37.1 | 288 | BDQ | BDQ 8 | Providing and fixing teak wood hand rail of 60 mm x 75 mm as per detailed drawings or as directed by the Engineer, including french polishing, etc. complete. (Note : The work to be executed on preapproval of Superintending Engineer). | Bd.Q.8, Page No. 425 | Running Metre | Rg.M. | 414 | 127 | MAT1: TEAK WOOD; RATE1: 0.0045; RATE2: 0; RATE3: 0; RATE4: 0; RATE5: 0; RATE6: 0; RATE7: 0; RATE8: 0 | 2581 | 7 | $G$2581 | NO | FALSE | 0
1078 | 1078 | Wood Work | 37.11 | 288 | BDQ | 0 | Providing and fixing country teak wood two way trellis work with battens or laths 2.5 cm x 1.2 cm and 5 cm x 5 cm openings including frame of 8 cm x 5 cm vertical and horizontal scantlings and coat of primer etc. complete. | Bd/Q-6 P-424 | Square Metre | Sq.M. | 279 | 32 | MAT1: TIMBER; RATE1: 1; RATE2: 0; RATE3: 0; RATE4: 0; RATE5: 0; RATE6: 0; RATE7: 0; RATE8: 0 | 2583 | 7 | $G$2583 | NO | FALSE | 0
1232 | 1232 | Doors and Windows | 39.93 | 328 | BDT | BDT | Providing and fixing teak wood cover moulding 45 x 20 mm over doors and windows in the required shape & size as per drawing, including all mouldings and finishing with french polishing etc. complete. | As directed by Engineer Incharge | Running Metre | Rg.M. | 150 | 29 | RATE1: 0; RATE2: 0; RATE3: 0; RATE4: 0; RATE5: 0; RATE6: 0; RATE7: 0; RATE8: 0 | 2814 | 7 | $G$2814 | NO | FALSE | 0
1233 | 1233 | Doors and Windows | 39.94 | 328 | BDT | BDT | Providing and fixing aluminium grill`(5.13 Kg/Sqm) decorative of various sizes as per detail drawing and specification etc. complete. (Prior permission to be obtained from S.E. before execution of this item) ( 5.13 Kg/Sqm) | As directed by Engineer Incharge | Square Metre | Sq.M. | 2251 | 796 | RATE1: 0; RATE2: 0; RATE3: 0; RATE4: 0; RATE5: 0; RATE6: 0; RATE7: 0; RATE8: 0 | 2815 | 7 | $G$2815 | NO | FALSE | 0
1234 | 1234 | Doors and Windows | 39.95 | 328 | BDT | BDT | Providing and fixing solid core flush door shutter in double leaf 32 mm thick decorative type of exterior grade as per detailed drawings approved face veneers 3 mm thick on both faces or as directed, all necessary beads, mouldings and lipping, wrought iron hold fasts, chromium plated fixtures and fastenings, with brass mortise lock, chromium plated handles on both sides, and finishing with French Polish etc. complete. | As directed by Engineer in charge. | Square Metre | Sq.M. | 2990 | 743 | RATE1: 0; RATE2: 0; RATE3: 0; RATE4: 0; RATE5: 0; RATE6: 0; RATE7: 0; RATE8: 0 | 2816 | 7 | $G$2816 |  | FALSE | 0
1235 | 1235 | Doors and Windows | 39.96 | 328 | BDT | BDT | Providing and fixing Country teak wood Four leaf paneled shutters, 35 mm thick style and rail and 25 mm thick panels without ventilator as per detailed drawing excluding the door frame, stainless steel fixtures and fastening and finishing the wood work with oil painting 3 coats complete | As directed by Engineer in charge. | Square Metre | Sq.M. | 6282 | 1093 | RATE1: 0; RATE2: 0; RATE3: 0; RATE4: 0; RATE5: 0; RATE6: 0; RATE7: 0; RATE8: 0 | 2817 | 7 | $G$2817 |  | FALSE | 0
1236 | 1236 | Iron Work | 40.01 | 329 | BDU | BDU 1 | Providing and fixing mild steel grill work for windows, ventilators etc. 20 kg/sqm as per drawing including fixtures, necessary welding & painting with one coats of anticorrosive paint & two coats of oil painting complete. | Bd.U.1 Page No. 537 | Square Metre | Sq.M. | 1528 | 252 | RATE1: 0; RATE2: 0; RATE3: 0; RATE4: 0; RATE5: 0; RATE6: 0; RATE7: 0; RATE8: 0 | 2818 | 7 | $G$2818 | NO | FALSE | 0
1237 | 1237 | Iron Work | 40.02 | 329 | BDU | BDU 1A | Providing and fixing mild steel grill work for windows, ventilators, etc. 15 kg/sqm as per drawing including fixtures necessary welding and painting with one coat of anticorrosive paint and two coats of oil painting complete. | Bd.U.1 Page No. 537 | Square Metre | Sq.M. | 1252 | 252 | RATE1: 0; RATE2: 0; RATE3: 0; RATE4: 0; RATE5: 0; RATE6: 0; RATE7: 0; RATE8: 0 | 2819 | 7 | $G$2819 | NO | FALSE | 0
1238 | 1238 | Iron Work | 40.03 | 329 | BDU | BDU 2 | Providing and fixing mild steel grill railing 20 kg/sq.m with teak wood hand rail of size 75mm x 60 mm.and sill of 75mm.x 25 mm.and newel posts for staircases, including fabricating, fix-tures, erecting, painting the grill work with one coat of anti-corrosive paint and two coats of oil painting with approved colour and polishing the sill, hand rail and the newel post with french polish. | Bd.U.2 Page No. 537 | Square Metre | Sq.M. | 2443 | 229 | RATE1: 0; RATE2: 0; RATE3: 0; RATE4: 0; RATE5: 0; RATE6: 0; RATE7: 0; RATE8: 0 | 2820 | 7 | $G$2820 | NO | FALSE | 0
1239 | 1239 | Iron Work | 40.04 | 329 | BDU | BDU 2A | Providing and fixing mild steel grill railing 15 kg/sq.m with Ghanateak wood hand rail of size 75mm x 60 mm and sill of 75mm.x 25mm and newel posts for staircases, including fabricating, fixtures, erecting, painting the grill work with one coat of anticorrosive paint and two coats of oil painting with approved colours and polishing the sill, hand rail and the newel post with french polish. | Bd.U.2 Page No. 537 | Square Metre | Sq.M. | 2205 | 229 | RATE1: 0; RATE2: 0; RATE3: 0; RATE4: 0; RATE5: 0; RATE6: 0; RATE7: 0; RATE8: 0 | 2821 | 7 | $G$2821 | NO | FALSE | 0
1240 | 1240 | Iron Work | 40.05 | 329 | BDW | BDW | Providing and erecting Y type barbed wire fencing with seven rows of wire with 2.45 mm dia G.I. pipe ( Rezan/ concentina ire 0.75 mm dia ) with hot dip and G.I. coated hooks as per drawing supported on M.S. angle 50 x 50 x 6 mm at 2.5 mtr. c/c including fixing and fastening with wire, painting M.S. angles with one coat of red lead primer and two coat of oil paint etc. complete. | As directed by Engineer in charge. | Running Metre | Rg.M. | 697 | 141 | RATE1: 0; RATE2: 0; RATE3: 0; RATE4: 0; RATE5: 0; RATE6: 0; RATE7: 0; RATE8: 0 | 2822 | 7 | $G$2822 | NO | FALSE | 0
1241 | 1241 | Iron Work | 40.06 | 329 | BDW | BDW | Providing and fixing 40mm diameter and 1.5mm thick Stainless steel hand railing in S.S.304 Grade including fabricating ,fixtures, errecting , necessary welding , grinding , finishing, buffing to stainless steel pipe etc. complete | As directed by Engineer Incharge | Running Metre | Rg.M. | 2930 | 1454 | RATE1: 0; RATE2: 0; RATE3: 0; RATE4: 0; RATE5: 0; RATE6: 0; RATE7: 0; RATE8: 0 | 2823 | 7 | $G$2823 | NO | FALSE | 0
1242 | 1242 | Iron Work | 40.07 | 330 | BDW | BDW | Providing and fixing 900mm high S.S.304 Grade Stainless steel railing with 40mm diameter and 1.5mm thick at top,40mm diameter and 1.5mm thick vertical supports spaced at 1.5m center to center and 8mm thick toughened glass including fabricating ,fixtures, errecting , necessary welding , grinding , finishing, buffing to stainless steel pipe etc. complete | As directed by Engineer Incharge | Running Metre | Rg.M. | 3636 | 760 | RATE1: 0; RATE2: 0; RATE3: 0; RATE4: 0; RATE5: 0; RATE6: 0; RATE7: 0; RATE8: 0 | 2824 | 7 | $G$2824 | NO | FALSE | 0
1450 | 1450 | Building Miscellaneous items | 44.04 | 366 | BDW | BDW 2C | Guniting by dry mix process as per IS 9012(1978) to ceiling, sofit etc. in C.M. 1:3, 50mm thick under pressure of 2.1 kg to 2.8 kg per sq.cm. including forms, scaffolding, floating the surface, curing for 14 days etc. complete. (Excluding reinforcement). | Bd.W.2 Page No. 582 | Square Metre | Sq.M. | 508 | 257 | CEMENT | SAND | [6 empty] | 0.0288 | 0.07 | 0 | 0 | 0 | 0 | 0 | 0 | 3195 | 7 | $G$3195 | YES | FALSE | 0
1451 | 1451 | Building Miscellaneous items | 44.05 | 366 | BDW | BDW 2D | Guniting by dry mix process as per IS 9012 (1978) to beams in C.M. 1:3, 20 mm thick under pressure of 2.1 kg to 2.8 kg sq.cm. including forms, scaffolding, floating the surface, curing for 14 days etc. complete. (Excluding reinforcement). | Bd.W.2 Page No. 582 | Square Metre | Sq.M. | 540 | 257 | CEMENT | SAND | [6 empty] | 0.01185 | 0.028 | 0 | 0 | 0 | 0 | 0 | 0 | 3198 | 7 | $G$3198 | YES | FALSE | 0
1452 | 1452 | Building Miscellaneous items | 44.06 | 366 | BDW | BDW 2E | Guniting by dry mix process as per IS 9012 (1978) to beams in C.M. 1:3, 25mm thick under pressure of 2.1 kg to 2.8 kg per sq.cm. including forms, scaffolding, floating the surface, curing for 14 days etc. complete. (Excluding reinforcement). | Bd.W.2 Page No. 582 | Square Metre | Sq.M. | 628 | 257 | CEMENT | SAND | [6 empty] | 0.0148 | 0.036 | 0 | 0 | 0 | 0 | 0 | 0 | 3201 | 7 | $G$3201 | YES | FALSE | 0
1445 | 1445 | Water Supply and Sanitary Fitting | 43.41 | 364 | BDV | BDV | Providing and fixing ISI 1729/2002 grade 100 mm dia Cast Iron Soil Pipes With lugs including plug bend necessary fittings such as bends, tees, single junction, double junction, slotted vent, offsets on wall or into the ground including filling joints with cement mortar 1:2 proportion fixing on wall by means of galvanised Mild Steel bracket of 30 x 5 mm plate and 8 mm square rod with Galvanised Iron clamp with washer as per design, drawing and as directed to keep pipe 50 mm away from wall including necessary scaffolding and painting the exposed faces with one coat of red lead oil paint and two coats of white oil paint including removing the existing pipe if necessary and conveying and stacking in PWD Chowky or as directed by Engineer-in-Charge. | As Directected By Engineer Incharge | Running Metre | Rg.M. | 1686 | 73 | RATE1: 0; RATE2: 0; RATE3: 0; RATE4: 0; RATE5: 0; RATE6: 0; RATE7: 0; RATE8: 0 | 3184 | 7 | $G$3184 | NO | FALSE | 0
1446 | 1446 | Water Supply and Sanitary Fitting | 43.42 | 365 | BDV | BDV | Providing and fixing Wall Mounted European type white glazed earthenware water closet pan with UPVC seat and lid with chromium plated brass hinges and rubber buffers including UPVC and vent pipe up to the outside face of wall 10 liter enameled low level flushing cistern with fittings pipe stop tap brackets for fixing cistern 32 mm dia. UPVC flush pipe with fittings and clamps ,20 mm dia.UPVC overflow pipe ,mosquito proof couplings G.I. chain and pulley,with water Jet and fitting including cutting and making good to the walls and floors testing etc. complete.( prior approval of sample and brand by Ex. Engineer is necessary before use) | As Directected By Engineer Incharge | Number | No. | 11052 | 235 | RATE1: 0; RATE2: 0; RATE3: 0; RATE4: 0; RATE5: 0; RATE6: 0; RATE7: 0; RATE8: 0 | 3185 | 7 | $G$3185 | NO | FALSE | 0
1447 | 1447 | Building Miscellaneous items | 44.01 | 366 | BDW | BDW 2 | Guniting by dry mix process as per IS 9012 (1978) to ceiling sofit etc. in C.M. 1:3, 20 mm thick under pressure of 2.1 kg to 2.8 kg per sq.cm including forms, scaffolding, floating the surface, curing for 14 days etc. complete. (Excluding reinforcement). | Bd.W.2 Page No. 582 | Square Metre | Sq.M. | 657 | 182 | CEMENT | SAND | [6 empty] | 0.0115 | 0.028 | 0 | 0 | 0 | 0 | 0 | 0 | 3186 | 7 | $G$3186 | YES | FALSE | 0
1448 | 1448 | Building Miscellaneous items | 44.02 | 366 | BDW | BDW 2A | Guniting by dry mix process as per IS 9012 (1978) to ceiling sofit etc. in C.M. 1:3, 25mm thick under pressure of 2.1 kg to 2.8 kg per sq.cm. including forms, scaffolding, floating the surface, curing for 14 days etc. complete. (Excluding reinforcement). | Bd.W.2 Page No. 582 | Square Metre | Sq.M. | 88 | 49 | CEMENT | SAND | [6 empty] | 0.0145 | 0.035 | 0 | 0 | 0 | 0 | 0 | 0 | 3189 | 7 | $G$3189 | YES | FALSE | 0
1449 | 1449 | Building Miscellaneous items | 44.03 | 366 | BDW | BDW 2B | Guniting by dry mix process as per IS 9012 (1978) to ceiling, sofit etc. in c.m. 1:3, 40mm thick under pressure of 2.1 Kg. to 2.8 Kg. per sq.m. including forms, scaffolding, floating the surface, curing for 14 days etc. complete. (Excluding reinforcement) | Bd.W.2 Page No. 582 | Square Metre | Sq.M. | 110 | 51 | CEMENT | SAND | [6 empty] | 0.023 | 0.056 | 0 | 0 | 0 | 0 | 0 | 0 | 3192 | 7 | $G$3192 | YES | FALSE | 0
1462 | 1462 | Building Miscellaneous items | 44.16 | 368 | BDW | BDW | Providing and fixing grass chhapper (roof) with necessary bamboos and karve frame with 75 mm. thick grass etc, removing the same after rain is over (size of bamboos 25 mm dia and 3.00 M. to 3.50 M. long | As directed by Engineer in charge. | Square Metre | Sq.M. | 123 | 64 | RATE1: 0; RATE2: 0; RATE3: 0; RATE4: 0; RATE5: 0; RATE6: 0; RATE7: 0; RATE8: 0 | 3225 | 7 | $G$3225 | NO | FALSE | 0
1463 | 1463 | Building Miscellaneous items | 44.17 | 368 | BDW | BDW | Providing and fixing Bamboo Matting screen for partition with bamboo sticks. | As directed by Engineer in charge. | Square Metre | Sq.M. | 187 | 119 | RATE1: 0; RATE2: 0; RATE3: 0; RATE4: 0; RATE5: 0; RATE6: 0; RATE7: 0; RATE8: 0 | 3226 | 7 | $G$3226 | NO | FALSE | 0
1464 | 1464 | Building Miscellaneous items | 44.18 | 368 | BDW | BDW | Providing and fixing lightening conductor system comprising of erecting Air-Termination consisting of tubular copper rod of 25mm dia. 1.2mm thick with multiple points head 1.2mt. long (Heavy Duty) welded or clamped to G.I. pipe pole B Grade 50mm dia. of required length with M.S. round base plate 25cm. diameter and 10mm thick at bottom embeded in cement concrete 1:3:6 foundation of size 45cm diameter x 45cm Height and providing earthing with copper earth plate of size 60 x 60 x 0.3cms with cadmium plated nut bolts to fix earthing strip burried in specially prepared earth pit 1.5 metre below ground level with 40 Kg charcoal and salt with alternate layers of charcoal and salt and G.I. pipe 40mm dia. 2 metrer length burried in earth upto earthling plate remaining portion above ground level for watering and refilling complete. Note - Copper strip from lightening conductor is not considered in this item. | BDW 1 Page 581 | Number | No. | 21962 | 4638 | CEMENT | SAND | 20MM METAL | 40MM METAL CB |  |  |  |  | 0.00035 | 0.00075 | 0.00038 | 0.00111 | 0 | 0 | 0 | 0 | 3227 | 7 | $G$3227 | YES | FALSE | 0
1465 | 1465 | Building Miscellaneous items | 44.19 | 368 | BDW | BDW | Providing and fixing copper strip 25 mm wide and 3 mm thick for lightening conductor including fixing with screws required scaffolding etc. complete. Note - Lightening conductor and earthing pit is not considered in this item. | BDW 1 Page 581 as directed Enginner in charge | Running Metre | Rg.M. | 634 | 244 | RATE1: 0; RATE2: 0; RATE3: 0; RATE4: 0; RATE5: 0; RATE6: 0; RATE7: 0; RATE8: 0 | 3232 | 7 | $G$3232 | NO | FALSE | 0
1466 | 1466 | Building Miscellaneous items | 44.2 | 368 | BDW | BDW | Providing and fixing in position alluminium strips of size 50 mm. x 3 mm. for nosing the steps including fixing with screws and raval plugs, bending and cutting to the required shape and size, finishing with paint, necessary mortar bedding of 1:3 cement mortar to get exact line and level including watering and curing etc. complete. | As directed by Engineer in charge. | Running Metre | Rg.M. | 236 | 155 | CEMENT | SAND | [6 empty] | 0.007 | 0.015 | 0 | 0 | 0 | 0 | 0 | 0 | 3233 | 7 | $G$3233 | YES | FALSE | 0
1467 | 1467 | Building Miscellaneous items | 44.21 | 369 | BDW | BDW | Providing and fixing crimped wire G.I. mesh of size 20mm x 20mm 10 guage to iron angle frame including welding crimp mesh to angle frame and steel flat, fixing the frame in its original position and oil painting etc. complete. (excluding cost of structural steel) | As directed by Engineer in charge. | Square Metre | Sq.M. | 600 | 295 | RATE1: 0; RATE2: 0; RATE3: 0; RATE4: 0; RATE5: 0; RATE6: 0; RATE7: 0; RATE8: 0 | 3236 | 7 | $G$3236 | NO | FALSE | 0
1468 | 1468 | Building Miscellaneous items | 44.23 | 369 | BDW | BDW | Providing and fixing welded mesh fabric for guniting of mesh size 75mm x 75mm and 10 gauge thick including scaffolding etc. complete. | As directed by Engineer in charge. | Square Metre | Sq.M. | 838 | 274 | RATE1: 0; RATE2: 0; RATE3: 0; RATE4: 0; RATE5: 0; RATE6: 0; RATE7: 0; RATE8: 0 | 3237 | 7 | $G$3237 | NO | FALSE | 0
1469 | 1469 | Building Miscellaneous items | 44.24 | 369 | BDW | BDW | Providing and fixing welded mesh fabric for guniting of mesh size 150mm x 150mm and 10 gauge I.e. 3.25mm thick including scaffolding etc. complete. | As directed by Engineer in charge. | Square Metre | Sq.M. | 805 | 274 | RATE1: 0; RATE2: 0; RATE3: 0; RATE4: 0; RATE5: 0; RATE6: 0; RATE7: 0; RATE8: 0 | 3238 | 7 | $G$3238 | NO | FALSE | 0
1614 | 1614 | GREEN BUILDING Flooring | 48.09 | 388 |  |  | Bamboowood 14mm thick wall Skirting - Providing & fixing in position Phenol bonded Epitome Bamboowood in wall skirting with planks of sizes 14mm thick, 1900mm length (minimum) and 85mm wide (minimum), in approved colour, texture and finish, having Performance Appraisal Certificate (PAC) issued by Building materials & Technology Promotion Council (BMTPC). The skirting shall be fixed SS screws & rawl plugs, over underlayment of 4mm thick expanded poly ethylene foam sheets having density 40kg/cum, over prepared surface. The Epitome Bamboowood planks shall have minimum density 1000 kg/cum & minimum Hardness 1000 Kgf. with Eco friendly UV coating, all complete as per direction of Engineer in-charge | As directed by Engineer in charge | Square Metre | Sq.M. | 6124 | 843 | RATE1: 0; RATE2: 0; RATE3: 0; RATE4: 0; RATE5: 0; RATE6: 0; RATE7: 0; RATE8: 0 | 3392 | 7 | $G$3392 | NO | FALSE | 0
1615 | 1615 | GREEN BUILDING Flooring | 48.1 | 389 |  |  | Bamboowood 20mm thick Decking Outdoor Flooring Tile Providing & fixing in position Phenol bonded Epitome Bamboowood deck flooring tiles with planks of sizes 20mm thick, 1900 mm length and 135mm wide ,in approved colour , texture and finish , having performance Appraisal Certificate (PAC) issued by Building Materials& Technology promotion Council (BMTPC)with necessary profiled edges and groove fixed with 40mm ss screws 3 nos in each tile to frame work made of second class seasoned and treated teak wood of size 38x38 mm placed underneath acoss the tile at both ends and in centre fixed with clips holding in position. The Epitome Bamboowood planks shall have minimum density of 1000 kg/cum & minimum hardness 1000 kgf.all complete as per direction of engineer in-charge. | As directed by Engineer in charge | Square Metre | Sq.M. | 10490 | 299 | RATE1: 0; RATE2: 0; RATE3: 0; RATE4: 0; RATE5: 0; RATE6: 0; RATE7: 0; RATE8: 0 | 3393 | 7 | $G$3393 | NO | FALSE | 0
1616 | 1616 | GREEN BUILDING Colouring | 48.11 | 390 |  |  | Providing and applying 2 coats of 100% Pure acrylic low VOC and APEO & HCHO free water based paint of approved colour that belongs to class 1 flame spread resistance of approved make Paint should provide durable and long lasting silk finish with a high crack tolerance of upto 1mm. Paint should have an oustanding washability with high resistance to wide range of bacteria and fungus. Paint has to be applied on smooth and uniform surface prepared by an acrylic copolymer low VOC & Odour putty. This surface should be primed with water based low VOC Primer. The work activity should cover all aspects of applying paints from surface preparation as directed by Engineer in charge. | As directed by Engineer in charge | Square Metre | Sq.M. | 291 | 0 | RATE1: 0; RATE2: 0; RATE3: 0; RATE4: 0; RATE5: 0; RATE6: 0; RATE7: 0; RATE8: 0 | 3394 | 7 | $G$3394 | NO | FALSE | 0
1617 | 1617 | GREEN BUILDING Colouring | 48.12 | 390 |  |  | Providing and applying 2 Coats of 100% Pure acrylic water based paint with special heat reflectance property to withstand the harsh climate for period of atleast 10 years of approved make. Paint system should provide durable and long lasting finish with DFT of min 90 microns and should protect against concrete carbonation with R value of minimum 600 and equivalent concrete layer thickness value of min 150 cm. Paint should have breathability property and should be able to cover hairline cracks in the surface upto 0.5mm The paint has to be applied on a coat of high quality acrylic copolymer based alkali resistant primer with excellent penetrating properties including cleaning, with all leads and lifts at all levels etc complete, as directed by Engineer in charge. | As directed by Engineer in charge | Square Metre | Sq.M. | 209 | 0 | RATE1: 0; RATE2: 0; RATE3: 0; RATE4: 0; RATE5: 0; RATE6: 0; RATE7: 0; RATE8: 0 | 3395 | 7 | $G$3395 | NO | FALSE | 0
1618 | 1618 | GREEN BUILDING Colouring | 48.13 | 391 |  |  | Providing and applying 2 Coats of high quality acrylic copolymer matt latex low VOC emulsion paint of approved shadethat gives smooth, flat and washable and durable finishing of approved make. Paint should have good flow levelling property with good colour retention and incan antibacterial property. Paint has to be applied on smooth and uniform surface prepared by an acrylic copolymer low VOC & Odour putty. This surface should be primed with water based low VOC acrylic copolymer based primer sealer that has incan antibacterial property. The work activity should cover all aspects of applying paints from surface preparation, filling to erecting and dismantling of scaffolding, finishing the surface etc as directed by Engineer in charge. | As directed by Engineer in charge | Square Metre | Sq.M. | 136 | 0 | RATE1: 0; RATE2: 0; RATE3: 0; RATE4: 0; RATE5: 0; RATE6: 0; RATE7: 0; RATE8: 0 | 3396 | 7 | $G$3396 | NO | FALSE | 0
1619 | 1619 | GREEN BUILDING Colouring | 48.14 | 391 |  |  | Providing and applying 2 Coats of 100% Pure acrylic low VOC water based paint with to withstand for period of atleast 5 years of approved make. Paint should provide durable long lasting silk finish with high resistance to UV and resistance to spreading of flame. Paint should protect against concrete carbonation with R value of minimum 600 and ability to built cracks upto min 0.7mm. The paint has to be applied on High quality water based acrylic copolymer primer with good alkali resistance properties. With all leads and lifts at all levels etc. complete, as directed by Engineer in charge. | As directed by Engineer in charge | Square Metre | Sq.M. | 154 | 0 | RATE1: 0; RATE2: 0; RATE3: 0; RATE4: 0; RATE5: 0; RATE6: 0; RATE7: 0; RATE8: 0 | 3397 | 7 | $G$3397 | NO | FALSE | 0
1620 | 1620 | GREEN BUILDING Colouring | 48.15 | 391 |  |  | Providing and applying impression 24 carrat Luxury paint of approved make & approved brand Emulsion paint to interior walls and ceilings of approved quality, colour and shade to new surface in two coats, including sub surface prparation by Acrylic putty and Acrylic primer coats including scaffolding, preparing the surface. etc. complete (Low VOC). | As directed by Engineer in charge | Square Metre | Sq.M. | 188 | 0 | RATE1: 0; RATE2: 0; RATE3: 0; RATE4: 0; RATE5: 0; RATE6: 0; RATE7: 0; RATE8: 0 | 3398 | 7 | $G$3398 | NO | FALSE | 0
1621 | 1621 | GREEN BUILDING Colouring | 48.16 | 391 |  |  | Providing and applying antipeel paint of approved make & approved brand exterior Emulsion paint of approved quality, colour and shade to old and new surface in two coats, including exterior acrylic primer coat, scaffolding, preparing the surface etc. complete (Heat Reflective Paint). | As directed by Engineer in charge | Square Metre | Sq.M. | 209 | 0 | RATE1: 0; RATE2: 0; RATE3: 0; RATE4: 0; RATE5: 0; RATE6: 0; RATE7: 0; RATE8: 0 | 3399 | 7 | $G$3399 | NO | FALSE | 0
1622 | 1622 | GREEN BUILDING Colouring | 48.17 | 392 |  |  | Providing and applying top coat exterior paint to terrace of approved make, shade and quality and one coat of primer before applying textured paint including scaffolding if necessary preparing surface by throughly cleaning of oil, grease, dirt and other material and fine aggregate (natural sand/crushed sand VSI grade finely washed etc.) preparing as required, etc. complete. | As directed by Engineer in charge | Square Metre | Sq.M. | 78 | 0 | RATE1: 0; RATE2: 0; RATE3: 0; RATE4: 0; RATE5: 0; RATE6: 0; RATE7: 0; RATE8: 0 | 3400 | 7 | $G$3400 | NO | FALSE | 0
1623 | 1623 | GREEN BUILDING Roofing | 48.18 | 393 |  |  | Providing & laying water proof treatment of terrace slab with B.B. Coba in all position with an average thickness of 150mm consisting specialised materials as per the manufactures specifications and covering 10 years guarantee on court fee stamp paper including all lead, lift, etc. complete. | As directed by Engineer in charge | Square Metre | Sq.M. | 1464 | 473 | RATE1: 0; RATE2: 0; RATE3: 0; RATE4: 0; RATE5: 0; RATE6: 0; RATE7: 0; RATE8: 0 | 3401 | 7 | $G$3401 | NO | FALSE | 0
1624 | 1624 | GREEN BUILDING Roofing | 48.19 | 393 |  |  | Providing and applying two coats of High Albedo paint having minimum Solar Reflective Index (SRI) 108 (with solar reflectance & thermal emittance tested as per ASTM) C 1549 and ASTM C 1371 respectively, VOC less than 10 cc/gm. The coating thickness and the methodology of application shall strctly as per manufacturers specifitions and as approved by engineer in charge. Surface preparation includes cleaning with metal wire brush to remove all dust, fungus etc, washing with water all complete.The contractor shall give guarantee for the performance of SRI and also the durabitity of coating, all complete as per direction of Engineer - in- incharge. | As directed by Engineer in charge | Square Metre | Sq.M. | 236 | 0 | RATE1: 0; RATE2: 0; RATE3: 0; RATE4: 0; RATE5: 0; RATE6: 0; RATE7: 0; RATE8: 0 | 3402 | 7 | $G$3402 | NO | FALSE | 0
1625 | 1625 | GREEN BUILDING Doors & Windows | 48.2 | 394 |  |  | Bamboowood paneling or paneling and glazing in paneled and glazed shutters for doors of 25 to 40mm thick. Providing & fixing in position Phenol bonded Bamboowood paneling of 10mm thick, in 25 to 40 mm thick paneled or paneled and glazed shutters for doors, windows, clerestorey windows in approved colous, texture & finishi. The bamboo wood planks shall have minimum density of 1000 kg/cum & minimum Hardness 1000 Kgf. The panels shall have profiled interlocking system locked in place with bamboo pins, all complete as per direction of the Entgineer inchargeand (Area of opening for panel inserts excluding portion inside grooves or rebates) | As directed by Engineer in charge | Square Metre | Sq.M. | 3192 | 563 | RATE1: 0; RATE2: 0; RATE3: 0; RATE4: 0; RATE5: 0; RATE6: 0; RATE7: 0; RATE8: 0 | 3403 | 7 | $G$3403 | NO | FALSE | 0
1626 | 1626 | GREEN BUILDING Doors & Windows | 48.21 | 394 |  |  | Bamboowood paneled or paneled and glazed Shutters of Doors Providing of fixing, in position Phenol bonded Bamboowood panelled or paneled and glazed shutters for doors, windows, clerestorey windows with pre-molded 30mm thick planks, in approved colous, texture & finish. It shall have 10mm wide, 25mm deep grove to fit inpanels. The bamboowood shall have minimum density of 1000 Kg/cum, minimum Hardness 1000 Kgf. All styles and rails shall have profiled interlocking system locked in place by bamboo pins, all complete as per direction of Engineer in-charge (The paneling will be paid for separately) | As directed by Engineer in charge | Square Metre | Sq.M. | 5133 | 191 | RATE1: 0; RATE2: 0; RATE3: 0; RATE4: 0; RATE5: 0; RATE6: 0; RATE7: 0; RATE8: 0 | 3404 | 7 | $G$3404 | NO | FALSE | 0
1627 | 1627 | GREEN BUILDING Doors & Windows | 48.22 | 394 |  |  | Providing and fixing in position U.P.V.C.(Unplasticized Poly Vinyl Chloride) having multi-chambered outer frame section (73 x 50)mm with an outer wall thickness of 2mm & steel reinforcement, multi-chambered slider frame (73x 60) mm with steel reinforcement, multi-chambered slider sash (46x 82) mm with steel reinforcement designed to give optimum strength, 5 mm thick toughened double glass with 12 mm spacer of good quality including alluminium track, Inter-locking profile, coextruded beadings, EPDM gaskets,silicon sealent,sliding handle, fixtures and fastenings (couplings, hinges) including with all required screws and nuts with all necessary U.P.V.C. sections as per the detailed drawing and as directed by Engineer-In-Charge etc. complete. | As directed by Engineer in charge | Square Metre | Sq.M. | 9462 | 0 | RATE1: 0; RATE2: 0; RATE3: 0; RATE4: 0; RATE5: 0; RATE6: 0; RATE7: 0; RATE8: 0 | 3405 | 7 | $G$3405 | NO | FALSE | 0
1959 | 1959 | MAT-BDO | 10 | 460 | BDO | BDO | Boiled linseed oil | As directed by Engineer in charge | Liter | Ltr. | 79 | 0 | RATE1: 0; RATE2: 0; RATE3: 0; RATE4: 0; RATE5: 0; RATE6: 0; RATE7: 0; RATE8: 0 | 3763 | 7 | $G$3763 | NO | FALSE | 0
1960 | 1960 | MAT-BDO | 11 | 460 | BDO | BDO | Linseed oil double boiled | As directed by Engineer in charge | Liter | Ltr. | 112 | 0 | RATE1: 0; RATE2: 0; RATE3: 0; RATE4: 0; RATE5: 0; RATE6: 0; RATE7: 0; RATE8: 0 | 3764 | 7 | $G$3764 | NO | FALSE | 0
1961 | 1961 | MAT-BDO | 12 | 460 | BDO | BDO | Terpentine | As directed by Engineer in charge | Liter | Ltr. | 87 | 0 | RATE1: 0; RATE2: 0; RATE3: 0; RATE4: 0; RATE5: 0; RATE6: 0; RATE7: 0; RATE8: 0 | 3765 | 7 | $G$3765 | NO | FALSE | 0
1962 | 1962 | MAT-BDO | 13 | 460 | BDO | BDO | Wood Primer | As directed by Engineer in charge | Liter | Ltr. | 130 | 0 | RATE1: 0; RATE2: 0; RATE3: 0; RATE4: 0; RATE5: 0; RATE6: 0; RATE7: 0; RATE8: 0 | 3766 | 7 | $G$3766 | NO | FALSE | 0
1963 | 1963 | MAT-BDO | 14 | 460 | BDO | BDO | Brush for lettring | As directed by Engineer in charge | Number | No. | 40 | 0 | RATE1: 0; RATE2: 0; RATE3: 0; RATE4: 0; RATE5: 0; RATE6: 0; RATE7: 0; RATE8: 0 | 3767 | 7 | $G$3767 | NO | FALSE | 0
1964 | 1964 | MAT-BDO | 15 | 460 | BDO | BDO | Brush for road marking 5cm | As directed by Engineer in charge | Number | No. | 95 | 0 | RATE1: 0; RATE2: 0; RATE3: 0; RATE4: 0; RATE5: 0; RATE6: 0; RATE7: 0; RATE8: 0 | 3768 | 7 | $G$3768 | NO | FALSE | 0
1965 | 1965 | MAT-BDO | 16 | 460 | BDO | BDO | Brush for marking road 8cm | As directed by Engineer in charge | Number | No. | 184 | 0 | RATE1: 0; RATE2: 0; RATE3: 0; RATE4: 0; RATE5: 0; RATE6: 0; RATE7: 0; RATE8: 0 | 3769 | 7 | $G$3769 | NO | FALSE | 0
1979 | 1979 | MAT-BDP | 4 | 460 | BDP | BDP | Saras | As directed by Engineer in charge | Kilogramme | Kg. | 64 | 0 | RATE1: 0; RATE2: 0; RATE3: 0; RATE4: 0; RATE5: 0; RATE6: 0; RATE7: 0; RATE8: 0 | 3783 | 7 | $G$3783 | NO | FALSE | 0
1980 | 1980 | MAT-BDP | 5 | 460 | BDP | BDP | Scrapping sand paper size (30 * 20cm) | As directed by Engineer in charge | Number | No. | 11 | 0 | RATE1: 0; RATE2: 0; RATE3: 0; RATE4: 0; RATE5: 0; RATE6: 0; RATE7: 0; RATE8: 0 | 3784 | 7 | $G$3784 | NO | FALSE | 0
1981 | 1981 | MAT-BDP | 6 | 460 | BDP | BDP | Dry distemper | As directed by Engineer in charge | Kilogramme | Kg. | 92 | 0 | RATE1: 0; RATE2: 0; RATE3: 0; RATE4: 0; RATE5: 0; RATE6: 0; RATE7: 0; RATE8: 0 | 3785 | 7 | $G$3785 | NO | FALSE | 0
1982 | 1982 | MAT-BDP | 7 | 460 | BDP | BDP | Chunam / White lime Powder | As directed by Engineer in charge | Kilogramme | Kg. | 15 | 0 | RATE1: 0; RATE2: 0; RATE3: 0; RATE4: 0; RATE5: 0; RATE6: 0; RATE7: 0; RATE8: 0 | 3786 | 7 | $G$3786 | NO | FALSE | 0
1983 | 1983 | MAT-BDP | 8 | 460 | BDP | BDP | paint Luster Paint | As directed by Engineer in charge | Liter | Ltr. | 203 | 0 | RATE1: 0; RATE2: 0; RATE3: 0; RATE4: 0; RATE5: 0; RATE6: 0; RATE7: 0; RATE8: 0 | 3787 | 7 | $G$3787 | NO | FALSE | 0
1984 | 1984 | MAT-BDP | 9 | 460 | BDP | BDP | Roller Brush | As directed by Engineer in charge | Number | No. | 250 | 0 | RATE1: 0; RATE2: 0; RATE3: 0; RATE4: 0; RATE5: 0; RATE6: 0; RATE7: 0; RATE8: 0 | 3788 | 7 | $G$3788 | NO | FALSE | 0
1985 | 1985 | MAT-BDP | 10 | 460 | BDP | BDP | Royale Luxury Emulsion Paint | As directed by Engineer in charge | Liter | Ltr. | 393 | 0 | RATE1: 0; RATE2: 0; RATE3: 0; RATE4: 0; RATE5: 0; RATE6: 0; RATE7: 0; RATE8: 0 | 3789 | 7 | $G$3789 | NO | FALSE | 0
1986 | 1986 | MAT-BDQ | 1 | 460 | BDQ | BDQ | Country Teak Wood | As directed by Engineer in charge | Cubic Meter | Cu.M. | 98000 | 0 | RATE1: 0; RATE2: 0; RATE3: 0; RATE4: 0; RATE5: 0; RATE6: 0; RATE7: 0; RATE8: 0 | 3790 | 7 | $G$3790 | NO | FALSE | 0
1987 | 1987 | MAT-BDQ | 1 | 460 | BDQ | BDQ | Ghana teak wood | As directed by Engineer in charge | Cubic Meter | Cu.M. | 80000 | 0 | RATE1: 0; RATE2: 0; RATE3: 0; RATE4: 0; RATE5: 0; RATE6: 0; RATE7: 0; RATE8: 0 | 3791 | 7 | $G$3791 | NO | FALSE | 0
1988 | 1988 | MAT-BDQ | 2 | 460 | BDQ | BDQ | Teak Wood planks above 2.5 m length | As directed by Engineer in charge | Cubic Meter | Cu.M. | 85000 | 0 | RATE1: 0; RATE2: 0; RATE3: 0; RATE4: 0; RATE5: 0; RATE6: 0; RATE7: 0; RATE8: 0 | 3792 | 7 | $G$3792 | NO | FALSE | 0
1989 | 1989 | MAT-BDQ | 3 | 460 | BDQ | BDQ | Teak wood bidding 1/2" * 1/2" | As directed by Engineer in charge | Running Metre | Rg.M. | 17 | 0 | RATE1: 0; RATE2: 0; RATE3: 0; RATE4: 0; RATE5: 0; RATE6: 0; RATE7: 0; RATE8: 0 | 3793 | 7 | $G$3793 | NO | FALSE | 0
1990 | 1990 | MAT-BDQ | 4 | 460 | BDQ | BDQ | T.W.Balli 100 mm dia | As directed by Engineer in charge | Running Metre | Rg.M. | 160 | 0 | RATE1: 0; RATE2: 0; RATE3: 0; RATE4: 0; RATE5: 0; RATE6: 0; RATE7: 0; RATE8: 0 | 3794 | 7 | $G$3794 | NO | FALSE | 0
1991 | 1991 | MAT-BDQ | 5 | 460 | BDQ | BDQ | Jungle wood (non teak) normal | As directed by Engineer in charge | Cubic Meter | Cu.M. | 34500 | 0 | RATE1: 0; RATE2: 0; RATE3: 0; RATE4: 0; RATE5: 0; RATE6: 0; RATE7: 0; RATE8: 0 | 3795 | 7 | $G$3795 | NO | FALSE | 0
2005 | 2005 | MAT-BDQ | 19 | 460 | BDQ | BDQ | Teak wood battens 50 * 25mm | As directed by Engineer in charge | Cubic Meter | Cu.M. | 55344 | 0 | RATE1: 0; RATE2: 0; RATE3: 0; RATE4: 0; RATE5: 0; RATE6: 0; RATE7: 0; RATE8: 0 | 3809 | 7 | $G$3809 | NO | FALSE | 0
2006 | 2006 | MAT-BDQ | 20 | 460 | BDQ | BDQ | Teak wood batten 25 mm * 12 mm | As directed by Engineer in charge | Cubic Meter | Cu.M. | 55344 | 0 | RATE1: 0; RATE2: 0; RATE3: 0; RATE4: 0; RATE5: 0; RATE6: 0; RATE7: 0; RATE8: 0 | 3810 | 7 | $G$3810 | NO | FALSE | 0
2007 | 2007 | MAT-BDQ | 21 | 461 | BDQ | BDQ | Veneer 3.5 to 4 mm thick | As directed by Engineer in charge | Square Meter | Sq.M. | 445 | 0 | RATE1: 0; RATE2: 0; RATE3: 0; RATE4: 0; RATE5: 0; RATE6: 0; RATE7: 0; RATE8: 0 | 3811 | 7 | $G$3811 | NO | FALSE | 0
2008 | 2008 | MAT-BDQ | 22 | 461 | BDQ | BDQ | Alluminium rod 25mm dia | As directed by Engineer in charge | Running Metre | Rg.M. | 56 | 0 | RATE1: 0; RATE2: 0; RATE3: 0; RATE4: 0; RATE5: 0; RATE6: 0; RATE7: 0; RATE8: 0 | 3812 | 7 | $G$3812 | NO | FALSE | 0
2009 | 2009 | MAT-BDR | 1 | 461 | BDR | BDR | A.C.Corrugated sheet 6mm thick | As directed by Engineer in charge | Square Meter | Sq.Mt. | 120 | 0 | RATE1: 0; RATE2: 0; RATE3: 0; RATE4: 0; RATE5: 0; RATE6: 0; RATE7: 0; RATE8: 0 | 3813 | 7 | $G$3813 | NO | FALSE | 0
2010 | 2010 | MAT-BDR | 2 | 461 | BDR | BDR | A.C.Sheet ridge | As directed by Engineer in charge | Pair | Pair | 275 | 0 | RATE1: 0; RATE2: 0; RATE3: 0; RATE4: 0; RATE5: 0; RATE6: 0; RATE7: 0; RATE8: 0 | 3814 | 7 | $G$3814 | NO | FALSE | 0
2011 | 2011 | MAT-BDR | 3 | 461 | BDR | BDR | A.C.Sheet plain 4mm thick | As directed by Engineer in charge | Square Meter | Sq.Mt. | 195 | 0 | RATE1: 0; RATE2: 0; RATE3: 0; RATE4: 0; RATE5: 0; RATE6: 0; RATE7: 0; RATE8: 0 | 3815 | 7 | $G$3815 | NO | FALSE | 0
2012 | 2012 | MAT-BDR | 4 | 461 | BDR | BDR | G.C.I. Sheet (Corrugated) 22 BWG | As directed by Engineer in charge | Metric Tonne | M.T. | 62763 | 0 | RATE1: 0; RATE2: 0; RATE3: 0; RATE4: 0; RATE5: 0; RATE6: 0; RATE7: 0; RATE8: 0 | 3816 | 7 | $G$3816 | NO | FALSE | 0
2013 | 2013 | MAT-BDR | 5 | 461 | BDR | BDR | G.C.I. Sheet (Corrugated) 24 BWG | As directed by Engineer in charge | Metric Tonne | M.T. | 62763 | 0 | RATE1: 0; RATE2: 0; RATE3: 0; RATE4: 0; RATE5: 0; RATE6: 0; RATE7: 0; RATE8: 0 | 3817 | 7 | $G$3817 | NO | FALSE | 0
2014 | 2014 | MAT-BDR | 6 | 461 | BDR | BDR | G.I. Sheet (plain) 22 BWG | As directed by Engineer in charge | Square Meter | Sq.Mt. | 395 | 0 | RATE1: 0; RATE2: 0; RATE3: 0; RATE4: 0; RATE5: 0; RATE6: 0; RATE7: 0; RATE8: 0 | 3818 | 7 | $G$3818 | NO | FALSE | 0
2015 | 2015 | MAT-BDR | 7 | 461 | BDR | BDR | G.I. Sheet (plain) 24 BWG | As directed by Engineer in charge | Square Meter | Sq.Mt. | 315 | 0 | RATE1: 0; RATE2: 0; RATE3: 0; RATE4: 0; RATE5: 0; RATE6: 0; RATE7: 0; RATE8: 0 | 3819 | 7 | $G$3819 | NO | FALSE | 0
2016 | 2016 | MAT-BDR | 8 | 461 | BDR | BDR | G.I.Washers | As directed by Engineer in charge | Kilogramme | Kg. | 99 | 0 | RATE1: 0; RATE2: 0; RATE3: 0; RATE4: 0; RATE5: 0; RATE6: 0; RATE7: 0; RATE8: 0 | 3820 | 7 | $G$3820 | NO | FALSE | 0
2030 | 2030 | MAT-BDR | 22 | 461 | BDR | BDR | Acoustic Board 12 mm thick | As directed by Engineer in charge | Square Meter | Sq.Mt. | 212 | 0 | RATE1: 0; RATE2: 0; RATE3: 0; RATE4: 0; RATE5: 0; RATE6: 0; RATE7: 0; RATE8: 0 | 3834 | 7 | $G$3834 | NO | FALSE | 0
2031 | 2031 | MAT-BDR | 23 | 461 | BDR | BDR | Gypsum Board 12.5 mm thick | As directed by Engineer in charge | Square Meter | Sq.Mt. | 195 | 0 | RATE1: 0; RATE2: 0; RATE3: 0; RATE4: 0; RATE5: 0; RATE6: 0; RATE7: 0; RATE8: 0 | 3835 | 7 | $G$3835 | NO | FALSE | 0
2032 | 2032 | MAT-BDR | 24 | 461 | BDR | BDR | UPVC 3 layer trapezoidal 2.00 mm sheet | As directed by Engineer in charge | Square Meter | Sq.Mt. | 805 | 0 | RATE1: 0; RATE2: 0; RATE3: 0; RATE4: 0; RATE5: 0; RATE6: 0; RATE7: 0; RATE8: 0 | 3836 | 7 | $G$3836 | NO | FALSE | 0
2033 | 2033 | MAT-BDR | 25 | 461 | BDR | BDR | Light weight calcium silicate tile of size 595 x 595 mm of texture spin stone / cosmos / plain / Glode fine fissured. | As directed by Engineer in charge | Square Meter | Sq.Mt. | 955 | 0 | RATE1: 0; RATE2: 0; RATE3: 0; RATE4: 0; RATE5: 0; RATE6: 0; RATE7: 0; RATE8: 0 | 3837 | 7 | $G$3837 | NO | FALSE | 0
2034 | 2034 | MAT-BDR | 26 | 461 | BDR | BDR | Bioguard Board 16 mm | As directed by Engineer in charge | Square Meter | Sq.Mt. | 965 | 0 | RATE1: 0; RATE2: 0; RATE3: 0; RATE4: 0; RATE5: 0; RATE6: 0; RATE7: 0; RATE8: 0 | 3838 | 7 | $G$3838 | NO | FALSE | 0
2035 | 2035 | MAT-BDR | 27 | 461 | BDR | BDR | Ultima tile | As directed by Engineer in charge | Square Meter | Sq.Mt. | 1188 | 0 | RATE1: 0; RATE2: 0; RATE3: 0; RATE4: 0; RATE5: 0; RATE6: 0; RATE7: 0; RATE8: 0 | 3839 | 7 | $G$3839 | NO | FALSE | 0
2036 | 2036 | MAT-BDR | 28 | 461 | BDR | BDR | Optra tile | As directed by Engineer in charge | Square Meter | Sq.Mt. | 1550 | 0 | RATE1: 0; RATE2: 0; RATE3: 0; RATE4: 0; RATE5: 0; RATE6: 0; RATE7: 0; RATE8: 0 | 3840 | 7 | $G$3840 | NO | FALSE | 0
2037 | 2037 | MAT-BDR | 29 | 461 | BDR | BDR | Proflex Sheet 1 mm | As directed by Engineer in charge | Kilogramme | Kg. | 65 | 0 | RATE1: 0; RATE2: 0; RATE3: 0; RATE4: 0; RATE5: 0; RATE6: 0; RATE7: 0; RATE8: 0 | 3841 | 7 | $G$3841 | NO | FALSE | 0
2038 | 2038 | MAT-BDR | 30 | 461 | BDR | BDR | Sky light 2 mm thick | As directed by Engineer in charge | Kilogramme | Kg. | 1255 | 0 | RATE1: 0; RATE2: 0; RATE3: 0; RATE4: 0; RATE5: 0; RATE6: 0; RATE7: 0; RATE8: 0 | 3842 | 7 | $G$3842 | NO | FALSE | 0
2039 | 2039 | MAT-BDR | 31 | 461 | BDR | BDR | Hanger rod 4mm thick | As directed by Engineer in charge | Number | No. | 10 | 0 | RATE1: 0; RATE2: 0; RATE3: 0; RATE4: 0; RATE5: 0; RATE6: 0; RATE7: 0; RATE8: 0 | 3843 | 7 | $G$3843 | NO | FALSE | 0
458 | 458 | Bridge Foundation and Sub Structure | 12.55 | 119 | BR | BR 59 a | Providing and laying in situ / ready mix controlled grade of M15 of trap /granite /quartzite /gneiss metal for RCC works in cut off walls / curtain walls including necessary scaffolding, centering, compacting by vibrator, finishing and curing etc. complete. (with fully automatic micro processor based PLC with SCADA enabled with reversible drum type mixer/ concrete batch mix plant (pan mixer) with natural /artifical sand, excluding reinforcement) | As directed by Engineer in charge. | Cubic Metre | Cu.M. | 5158 | 1099 | CEMENT | SAND | CR METAL | 40MM METAL CB |  |  |  |  | 0.33 | 0.45 | 0.33 | 0.52 | 0 | 0 | 0 | 0 | 854 | 7 | $G$854 | YES | TRUE | 6
459 | 459 | Bridge Foundation and Sub Structure | 12.57 | 119 | BR | BR 59 a | Providing and laying in situ / ready mix controlled grade of M20 of trap /granite /quartzite /gneiss metal for RCC works in cut off walls / curtain walls including necessary scaffolding, centering, compacting by vibrator, finishing and curing etc. complete. (with fully automatic micro processor based PLC with SCADA enabled with reversible drum type mixer/ concrete batch mix plant (pan mixer) with natural /artifical sand, excluding reinforcement) | As directed by Engineer in charge. | Cubic Metre | Cu.M. | 5673 | 1099 | CEMENT | SAND | CR METAL | [5 empty] | 0.38 | 0.425 | 0.85 | 0 | 0 | 0 | 0 | 0 | 859 | 7 | $G$859 | YES | TRUE | 6
460 | 460 | Bridge Foundation and Sub Structure | 12.59 | 119 | BR | BR 59 a | Providing and laying in situ / ready mix controlled grade of M25 of trap /granite /quartzite /gneiss metal for RCC works in cut off walls / curtain walls including necessary scaffolding, centering, compacting by vibrator, finishing and curing etc. complete. (with fully automatic micro processor based PLC with SCADA enabled with reversible drum type mixer/ concrete batch mix plant (pan mixer) with natural /artifical sand, excluding reinforcement) | As directed by Engineer in charge. | Cubic Metre | Cu.M. | 5815 | 1099 | CEMENT | SAND | CR METAL | [5 empty] | 0.4 | 0.425 | 0.85 | 0 | 0 | 0 | 0 | 0 | 863 | 7 | $G$863 | YES | TRUE | 6
461 | 461 | Bridge Foundation and Sub Structure | 12.67(a) | 120 | BR | BR | Providing and Constructing Temporary Island 16 m diameter for Construction of Well Foundation for 8m dia. Well. (a) For depth of water 1.00 meter and height of island to be 1.25 meter. Note:- For other well diameters rate can be worked out on the basis of cross-sectional area of well. The diameter of the island shall be in the conformity with clause 1203.2 of MoRTH | BR.7. P.No. 107 | Number | No. | 67700 | 9209 | RATE1: 0; RATE2: 0; RATE3: 0; RATE4: 0; RATE5: 0; RATE6: 0; RATE7: 0; RATE8: 0 | 867 | 7 | $G$867 | NO | FALSE | 0
462 | 462 | Bridge Foundation and Sub Structure | 12.67(b) | 120 | BR | BR | Providing and Constructing Temporary Island 16 m diameter for Construction of Well Foundation for 8m dia. Well. (b) For depth of water 4.00 meter and height of island 4.50 meter. Note:- For other well diameters rate can be worked out on the basis of cross-sectional area of well. The diameter of the island shall be in the conformity with clause 1203.2 of MoRTH | BR.7. P.No. 107 | Number | No. | 312014 | 72038 | RATE1: 0; RATE2: 0; RATE3: 0; RATE4: 0; RATE5: 0; RATE6: 0; RATE7: 0; RATE8: 0 | 868 | 7 | $G$868 | NO | FALSE | 0
463 | 463 | Bridge Foundation and Sub Structure | 12.68(a) | 120 | BR | BR | Providing and Constructing Temporary Island 12 m diameter for Construction of Well Foundation for 6 m dia. Well. (a) For depth of water 1.00 meter and height of island to be 1.25 meter. Note:- For other well diameters rate can be worked out on the basis of cross-sectional area of well. The diameter of the island shall be in the conformity with clause 1203.2 of MoRTH | BR.7. P.No. 107 | Number | No. | 39299 | 5180 | RATE1: 0; RATE2: 0; RATE3: 0; RATE4: 0; RATE5: 0; RATE6: 0; RATE7: 0; RATE8: 0 | 869 | 7 | $G$869 | NO | FALSE | 0
464 | 464 | Bridge Foundation and Sub Structure | 12.68(b) | 120 | BR | BR | Providing and Constructing Temporary Island 12 m diameter for Construction of Well Foundation for 6 m dia. Well. For depth of water 4.00 m and height of island 4.50 m. Note:- For other well diameters rate can be worked out on the basis of cross-sectional area of well. The diameter of the island shall be in the conformity with clause 1203.2 of MoRTH | BR.7. P.No. 107 | Number | No. | 193881 | 49013 | RATE1: 0; RATE2: 0; RATE3: 0; RATE4: 0; RATE5: 0; RATE6: 0; RATE7: 0; RATE8: 0 | 870 | 7 | $G$870 | NO | FALSE | 0
465 | 465 | Bridge Foundation and Sub Structure | 12.7 | 120 | BR |  | Back filling behind abutment, wing wall and return wall as per drawings and technical specifications etc. complete. (by granular material) | MORT and H 2200 &-710.1.4 of iRC 78 | Cubic Metre | Cu.M. | 680 | 82 | RATE1: 0; RATE2: 0; RATE3: 0; RATE4: 0; RATE5: 0; RATE6: 0; RATE7: 0; RATE8: 0 | 871 | 7 | $G$871 | NO | FALSE | 0
466 | 466 | Bridge Foundation and Sub Structure | 12.71 | 120 | BR |  | Back filling behind abutment, wing wall and return wall as per drawings and technical specifications etc. complete. (by sandy material) | MORT and H 2200 &-710.1.4 of iRC 78 | Cubic Metre | Cu.M. | 1299 | 82 | RATE1: 0; RATE2: 0; RATE3: 0; RATE4: 0; RATE5: 0; RATE6: 0; RATE7: 0; RATE8: 0 | 872 | 7 | $G$872 | NO | FALSE | 0
467 | 467 | Bridge Foundation and Sub Structure | 12.72 | 121 | BR |  | Providing and laying of filter media with granular materials/ stone crushed aggregates satisfying the requirements laid down in clause 2504.2.2 of MoRTH specifications to a thickness of not less than 600 mm with smaller size towards the soil and bigger size towards the wall and provided over the entire surface behind abutment, wing wall and return wall to the full height compacted to a firm condition as per drawing and technical specifications etc. complete. | MORT and H 2200 &-710.1.4 of iRC 78 | Cubic Metre | Cu.M. | 1052 | 108 | 40MM METAL CB | GRIT | [6 empty] | 0.924 | 0.396 | 0 | 0 | 0 | 0 | 0 | 0 | 873 | 7 | $G$873 | YES | FALSE | 0
468 | 468 | Bridge Bearings | 13.01 | 122 | BR | BR 34A | Providing and fixing neoprene bearing as per detailed drawings etc. complete. | As directed by Engineer in charge. | Cubic Centimetre | Cu.CM. | 1.93 | 0.38 | RATE1: 0; RATE2: 0; RATE3: 0; RATE4: 0; RATE5: 0; RATE6: 0; RATE7: 0; RATE8: 0 | 876 | 7 | $G$876 | NO | FALSE | 0
469 | 469 | Bridge Bearings | 13.02 | 122 | BR | BR | Providing tar paper bearing including laying in proper position etc. complete. | As directed by Engineer in charge | Square Metre | Sq.M. | 81 | 27 | RATE1: 0; RATE2: 0; RATE3: 0; RATE4: 0; RATE5: 0; RATE6: 0; RATE7: 0; RATE8: 0 | 877 | 7 | $G$877 | NO | FALSE | 0
470 | 470 | Bridge Bearings | 13.04 | 122 | BR | MORTH | Supplying, fitting and fixing in position true to line and level cast steel rocker bearing conforming to IRC:83 (Pt-1) section IX and clause 2003 of MoRTH specifications including all accessories as per drawings and technical specifications etc. complete. | MORT and H -2000,1000,2200 & IRC 83-1982 | Metric Tonne | M.T. | 295 | 3 | RATE1: 0; RATE2: 0; RATE3: 0; RATE4: 0; RATE5: 0; RATE6: 0; RATE7: 0; RATE8: 0 | 878 | 7 | $G$878 | NO | FALSE | 0
471 | 471 | Bridge Bearings | 13.05 | 122 | BR | MORTH | Supplying, fitting and fixing in position true to line and level forged steel rocker bearing including all accessories as per drawings and technical specifications conforming to IRC:83 (Pt-1) section IX and clause 2003 of MoRTH specifications etc. complete. | MORT and H 2000 and 2200 | Metric Tonne | M.T. | 295 | 3 | RATE1: 0; RATE2: 0; RATE3: 0; RATE4: 0; RATE5: 0; RATE6: 0; RATE7: 0; RATE8: 0 | 879 | 7 | $G$879 | NO | FALSE | 0
472 | 472 | Bridge Bearings | 13.06 | 122 | BR | MORTH | Supplying, fitting and fixing in position true to line and level sliding plate bearing with PTFE surface sliding on stainless steel including all accessories as per drawings and technical specifications and BS:5400, section 9.1 and 9.2 and clause 2004 of MoRTH specifications etc. complete. | MORT and H 2000 and 2200 | Metric Tonne | M.T. | 271 | 9 | RATE1: 0; RATE2: 0; RATE3: 0; RATE4: 0; RATE5: 0; RATE6: 0; RATE7: 0; RATE8: 0 | 880 | 7 | $G$880 | NO | FALSE | 0
473 | 473 | Bridge Bearings | 13.07 | 122 | BR | MORTH | Supplying, fitting and fixing in position true to line and level elastomeric bearing including all accessories as per drawing and technical specifications and IRC:83 (Pt-II) section IX and clause 2005 of MoRTH specifications etc. complete. | MORT and H 2000 and 2200 | Cubic Centimetre | Cu.CM. | 1.17 | 0.04 | RATE1: 0; RATE2: 0; RATE3: 0; RATE4: 0; RATE5: 0; RATE6: 0; RATE7: 0; RATE8: 0 | 881 | 7 | $G$881 | NO | FALSE | 0
474 | 474 | Bridge Bearings | 13.08 | 122 | BR | MORTH | Supplying, fitting and fixing in position true to line and level sliding plate bearing with stainless steel plate sliding on stainless steel plate with mild steel matrix including all accessories as per drawings and technical specifications etc. complete. | MORT and H 2000 and 2200 | Metric Tonne | M.T. | 269 | 7 | RATE1: 0; RATE2: 0; RATE3: 0; RATE4: 0; RATE5: 0; RATE6: 0; RATE7: 0; RATE8: 0 | 882 | 7 | $G$882 | NO | FALSE | 0
475 | 475 | Bridge Bearings | 13.09 | 123 | BR | MORTH | Supplying, fitting and fixing in position true to line and level POT- PTFE bearing consisting of a metal piston supported by a disc or unreinforced elastomer confined within a metal cylinder, sealing rings, dust seals, PTFE surface sliding against stainless steel mating surface, complete assembly to be of cast steel / fabricated structural steel, metal and elastomer elements to be as per IRC: 83 part I and II respectively and other parts conforming to BS:5400, section 9.1 and 9.2 and clause 2006 of MoRTH specifications as per drawing and approved technical specifications etc. complete. | MORT and H 2000 and 2200 | Metric Tonne | M.T. | 200 | 4 | RATE1: 0; RATE2: 0; RATE3: 0; RATE4: 0; RATE5: 0; RATE6: 0; RATE7: 0; RATE8: 0 | 883 | 7 | $G$883 | NO | FALSE | 0
476 | 476 | Bridge Super Structure | 14.01 | 124 | BR | BR 35A | Providing, cutting, bending, hooking, tying and laying in position TMT FE 500 steel bars for reinforcement for all RCC works as per detailed drawings etc. complete. | BR.35 Page No. 134 | Metric Tonne | M.T. | 62581 | 9322 | MAT1: STEEL; RATE1: 1; RATE2: 0; RATE3: 0; RATE4: 0; RATE5: 0; RATE6: 0; RATE7: 0; RATE8: 0 | 884 | 7 | $G$884 | YES | FALSE | 0
477 | 477 | Bridge Super Structure | 14.02 | 124 | BR | BR 35B a | Providing and joining 25 mm diameter MS / TMT FE 500 steel reinforcement bars by bottle nuts including supplying and fitting them in position etc. complete. | As directed by Engineer in charge | Number | No. | 1016 | 610 | RATE1: 0; RATE2: 0; RATE3: 0; RATE4: 0; RATE5: 0; RATE6: 0; RATE7: 0; RATE8: 0 | 886 | 7 | $G$886 | NO | FALSE | 0
478 | 478 | Bridge Super Structure | 14.03 | 124 | BR | BR 35B b | Providing and joining 32 mm diameter MS /TMT FE 500 steel reinforcement bars by bottle nuts including supplying and fitting them in position etc. complete. | As directed by Engineer in charge. | Number | No. | 1201 | 610 | RATE1: 0; RATE2: 0; RATE3: 0; RATE4: 0; RATE5: 0; RATE6: 0; RATE7: 0; RATE8: 0 | 887 | 7 | $G$887 | NO | FALSE | 0
479 | 479 | Bridge Super Structure | 14.04 | 124 | BR | BR 36A | Providing welded joints for 25 mm and below diameter bars for steel reinforcement etc. complete. | BR.36 Page No. 134 | Number | No. | 344 | 258 | RATE1: 0; RATE2: 0; RATE3: 0; RATE4: 0; RATE5: 0; RATE6: 0; RATE7: 0; RATE8: 0 | 888 | 7 | $G$888 | NO | FALSE | 0
480 | 480 | Bridge Super Structure | 14.05 | 124 | BR | BR 36B | Providing welded joints for 32 mm and below diameter bars for steel reinforcement etc. complete. | BR.36 Page No. 134 | Number | No. | 351 | 258 | RATE1: 0; RATE2: 0; RATE3: 0; RATE4: 0; RATE5: 0; RATE6: 0; RATE7: 0; RATE8: 0 | 889 | 7 | $G$889 | NO | FALSE | 0
481 | 481 | Bridge Super Structure | 14.06 | 124 | BR | BR | Providing and fixing in position to the exact profile and prestressing the high tensile strands to specified ultimate strength, standard end anchorages, cable ducts, grouting ducts after prestressing and bearing plates with wedges as per detailed drawings including necessary plant and machinery for prestressing etc. complete. | As directed by Engineer in charge. | Metric Tonne | M.T. | 156488 | 7591 | RATE1: 0; RATE2: 0; RATE3: 0; RATE4: 0; RATE5: 0; RATE6: 0; RATE7: 0; RATE8: 0 | 890 | 7 | $G$890 | NO | FALSE | 0
482 | 482 | Bridge Super Structure | 14.07 | 124 | BR | BR 38A | Providing and laying in situ / ready mix M20 controlled cement concrete of trap/ granite/ quartzite/ gneiss metal for RCC work in solid/ deck slab etc. including ramming, vibrating, curing, formwork, centering and finishing in cement plaster excluding reinforcement etc. complete. (height up to 4 meter with fully automatic micro processor based PLC with SCADA enabled reversible drum type mixer/ concrete batch mix plant (pan mixer) with natural /artifical sand) | BR.38(a) Page No. 135 and B. 7, Page No.38 | Cubic Metre | Cu.M. | 7083 | 2534 | CEMENT | SAND | CR METAL | [5 empty] | 0.35 | 0.425 | 0.85 | 0 | 0 | 0 | 0 | 0 | 891 | 7 | $G$891 | YES | FALSE | 0
483 | 483 | Bridge Super Structure | 14.15 | 125 | BR | BR | Providing and laying in situ / ready mix M25 controlled cement concrete of trap/ granite/ quartzite/ gneiss metal for RCC work in solid/ deck slab etc. including ramming, vibrating, curing, formwork, centering and finishing in cement plaster excluding reinforcement etc. complete. (height up to 4 meter with fully automatic micro processor based PLC with SCADA enabled concrete batch mix plant / pan mixer with Natural / VSI standard Artificial Sand) | BR.38(b & c) Page No. 135 and B. 7, Page No.38 | Cubic Metre | Cu.M. | 7552 | 2534 | CEMENT | SAND | CR METAL | [5 empty] | 0.4 | 0.425 | 0.85 | 0 | 0 | 0 | 0 | 0 | 895 | 7 | $G$895 | YES | TRUE | 6
484 | 484 | Bridge Super Structure | 14.17 | 125 | DECK | BR | Providing and laying in situ ready mix M30 controlled cement concrete of trap/ granite/ quartzite/ gneiss metal for RCC work in solid/ deck slab etc. including ramming, vibrating, curing, formwork, centering and finishing in cement plaster excluding reinforcement etc. complete. (with fully automatic micro processor based PLC with SCADA enabled concrete batch mix plant / pan mixer and Natural / VSI standard Artificial Sand) i) Height up to 5 m, normal rate. ii) Depth 5 to 10 m, add 30 percent extra. iii) Depth 10 to 15 m, add 40 percent extra. iv) Depth 15 to 20 m, add 60 percent extra. v) Depth 20 m and above, add 100 percent extra. | BR.38(a) Page No. 135 and B. 7, Page No.38 | Cubic Metre | Cu.M. | 7617 | 2534 | CEMENT | SAND | CR METAL | [5 empty] | 0.45 | 0.43 | 0.85 | 0 | 0 | 0 | 0 | 0 | 899 | 7 | $G$899 | YES | TRUE | 6
485 | 485 | Bridge Super Structure | 14.19 | 126 | BR | BR 38A | Providing and laying in situ / ready mix M20 controlled cement concrete of trap/ granite/ quartzite/ gneiss metal for RCC work in main/ cross girders, diaphrams etc. including ramming, vibrating, curing, formwork, centering and finishing in cement plaster excluding reinforcement etc. complete. (height up to 6 meter with fully automatic micro processor based PLC with SCADA enabled reversible drum type mixer/ concrete batch mix plant (pan mixer) and Natural / VSI standard Artificial Sand) | BR.38(b & c) Page No. 135 and B. 7, Page No.38 | Cubic Metre | Cu.M. | 7083 | 2534 | CEMENT | SAND | CR METAL | [5 empty] | 0.35 | 0.425 | 0.85 | 0 | 0 | 0 | 0 | 0 | 903 | 7 | $G$903 | YES | TRUE | 6
486 | 486 | Bridge Super Structure | 14.27 | 126 | BR | BR | Providing and laying in situ / ready mix M25 controlled cement concrete of trap/ granite/ quartzite/ gneiss metal for RCC work in main/ cross girders, diaphrams etc. including ramming, vibrating, curing, formwork, centering and finishing in cement plaster excluding reinforcement etc. complete. (height up to 6 meter with fully automatic micro processor based PLC with SCADA enabled concrete batch mix plant / pan mixer with Natural / VSI standard Artificial Sand) | BR.38(b & c) Page No. 135 and B. 7, Page No.38 | Cubic Metre | Cu.M. | 7552 | 2534 | CEMENT | SAND | CR METAL | [5 empty] | 0.4 | 0.425 | 0.85 | 0 | 0 | 0 | 0 | 0 | 907 | 7 | $G$907 | YES | TRUE | 6
499 | 499 | Bridge Super Structure | 14.5 | 129 | BR | BR 55 | Providing 100mm diameter GI water spouts as per detailed drawings in RCC slab and wearing surface / kerb etc. complete. | BR.55 Page No. 150 | Number | No. | 7617 | 2534 | RATE1: 0; RATE2: 0; RATE3: 0; RATE4: 0; RATE5: 0; RATE6: 0; RATE7: 0; RATE8: 0 | 943 | 7 | $G$943 | NO | FALSE | 0
500 | 500 | Bridge Super Structure | 14.53(i) | 130 | BR | BR | Providing and casting special grade in M35 controlled cement concrete for prestressed concrete work for main girder including slab, cross girder etc. including centering and scaffolding or launching including necessary plant and machinery for the job shuttering, vibrating, curing, finishing etc. complete. (fully automatic micro processor based PLC with SCADA enabled concrete batch mix plant or pan mixer with Natural / VSI standard Artificial Sand) i) Height up to 5 m, normal rate. | BR.38 Page No.135 and B. 7, Page No.38 | Cubic Metre | Cu.M. | 756 | 170 | CEMENT | SAND | CR METAL | [5 empty] | 0.4 | 0.425 | 0.85 | 0 | 0 | 0 | 0 | 0 | 944 | 7 | $G$944 | YES | TRUE | 6
501 | 501 | Bridge Super Structure | 14.53(ii) | 130 | BR | BR | Providing and casting special grade in M35 controlled cement concrete for prestressed concrete work for main girder including slab, cross girder etc. including centering and scaffolding or launching including necessary plant and machinery for the job shuttering, vibrating, curing, finishing etc. complete. (fully automatic micro processor based PLC with SCADA enabled concrete batch mix plant or pan mixer with Natural / VSI standard Artificial Sand) ii) Height 5 to 7.50 m, add 5 percent extra over basic rate. | BR.38 Page No.135 and B. 7, Page No.38 | Cubic Metre | Cu.M. | 3816 | 170 | CEMENT | SAND | CR METAL | [5 empty] | 0.4 | 0.425 | 0.85 | 0 | 0 | 0 | 0 | 0 | 948 | 7 | $G$948 | YES | TRUE | 6
502 | 502 | Bridge Super Structure | 14.53(iii) | 130 | BR | BR | Providing and casting special grade in M35 controlled cement concrete for prestressed concrete work for main girder including slab, cross girder etc. including centering and scaffolding or launching including necessary plant and machinery for the job shuttering, vibrating, curing, finishing etc. complete. (fully automatic micro processor based PLC with SCADA enabled concrete batch mix plant or pan mixer with Natural / VSI standard Artificial Sand) iii) Height 7.50 to 10 m, 7.50 percent extra. | BR.38 Page No.135 and B. 7, Page No.38 | Cubic Metre | Cu.M. | 845 | 103 | CEMENT | SAND | CR METAL | [5 empty] | 0.4 | 0.425 | 0.85 | 0 | 0 | 0 | 0 | 0 | 952 | 7 | $G$952 | YES | TRUE | 6
503 | 503 | Bridge Super Structure | 14.53(iv) | 130 | BR | BR | Providing and casting special grade in M35 controlled cement concrete for prestressed concrete work for main girder including slab, cross girder etc. including centering and scaffolding or launching including necessary plant and machinery for the job shuttering, vibrating, curing, finishing etc. complete. (fully automatic micro processor based PLC with SCADA enabled concrete batch mix plant or pan mixer with Natural / VSI standard Artificial Sand) iv) Over 10 m Height, add 10 percent extra for every 2.50m rise. | BR.38 Page No.135 and B. 7, Page No.38 | Cubic Metre | Cu.M. | 4107 | 841 | CEMENT | SAND | CR METAL | [5 empty] | 0.4 | 0.425 | 0.85 | 0 | 0 | 0 | 0 | 0 | 956 | 7 | $G$956 | YES | TRUE | 6
504 | 504 | Bridge Super Structure | 14.55 | 130 | BR | MORTH | Providing and laying 6 mm thick mastic asphalt wearing course on top of deck slab excluding prime coat with paving grade bitumen meeting the requirements given in table 500-29, prepared by using mastic cooker and laid to required level and slope after cleaning the surface including providing antiskid surface with bitumen precoated fine grained hard stone chipping of 4.75 mm nominal size at the rate of 0.005 cum per 10 Sqm and at an approximate spacing of 10 cm center to center in both directions, pressed into surface when the temperature of surfaces not less than 100 deg C, protruding 1 mm to 4mm over mastic surface as per clause 515 etc. complete. | MORT and H 500, 2700 | Square Metre | Sq.M. | 692 | 99 | 06MM METAL | BITUMEN | [6 empty] | 0.0005 | 0.005 | 0 | 0 | 0 | 0 | 0 | 0 | 960 | 7 | $G$960 | YES | FALSE | 0
505 | 505 | Bridge Super Structure | 14.56 | 130 | BR | MORTH | Construction of precast RCC railing of M30 Grade, aggregate size not exceeding 12 mm, true to line and grade, tolerance of vertical RCC post not to exceed 1 in 500, centre to centre spacing between vertical post not to exceed 2000 mm, leaving adequate space between vertical post for expansion as per approved drawings and technical specifications etc. complete. | MORT and H 2700, 1500, 1600 and 1700 | Running Metre | Rg.M. | 5239 | 927 | RATE1: 0; RATE2: 0; RATE3: 0; RATE4: 0; RATE5: 0; RATE6: 0; RATE7: 0; RATE8: 0 | 963 | 7 | $G$963 | NO | FALSE | 0
506 | 506 | Bridge Super Structure | 14.57 | 131 | BR | MORTH | Construction of RCC railing of M30 Grade in situ / ready mix with 20 mm nominal size aggregate true to line and grade, tolerance of vertical RCC post not to exceed 1 in 500, center to center spacing between vertical post not to exceed 2000 mm, leaving adequate space between vertical post for expansion, complete with fully automatic micro processor PLC with SCADA enabled reversible drum type mixer/ concrete batch mix plant (pan mixer) as per approved drawings and technical specifications etc. complete. with fine agreegates of required specifications (Natural sand / VSI sand finely washed etc ) | MORT and H 2700, 1500, 1600 and 1700 | Running Metre | Rg.M. | 535 | 49 | RATE1: 0; RATE2: 0; RATE3: 0; RATE4: 0; RATE5: 0; RATE6: 0; RATE7: 0; RATE8: 0 | 964 | 7 | $G$964 | NO | TRUE | 6
507 | 507 | Bridge Super Structure | 14.58 | 131 | BR | MORTH | Providing and laying in PCC M15 grade leveling course below approach slab complete with fully automatic micro processor PLC with SCADA enabled reversible drum type mixer/ concrete batch mix plant (pan mixer) as per drawings and Technical specifications etc. complete. with fine agreegates of required specifications (Natural sand / VSI sand finely washed etc ) | MORT and H 1700 and 2700 | Cubic Metre | Cu.M. | 7360 | 2493 | CEMENT | SAND | CR METAL | 40MM METAL CB |  |  |  |  | 0.33 | 0.45 | 0.33 | 0.52 | 0 | 0 | 0 | 0 | 965 | 7 | $G$965 | YES | TRUE | 6
508 | 508 | Bridge Super Structure | 14.59 | 131 | BR | MORTH | Providing and laying of RCC in M30 grade approach slab including reinforcement and formwork complete with fully automatic micro processor PLC with SCADA enabled reversible drum type mixer/ concrete batch mix plant (pan mixer) as per drawings and technical specifications etc. complete. with fine agreegates of required specifications (Natural sand / VSI sand finely washed etc ) | MORT and H 1500, 1600, 1700 and 2700 | Cubic Metre | Cu.M. | 1528 | 752 | CEMENT | SAND | CR METAL | [5 empty] | 0.4 | 0.425 | 0.85 | 0 | 0 | 0 | 0 | 0 | 970 | 7 | $G$970 | YES | TRUE | 6
509 | 509 | Bridge Super Structure | 14.6 | 131 | BR | MORTH | Providing, transporting and placing in position precast pretensioned concrete girders as per drawings and technical specifications etc. complete. | MORT and H 1800, 2300 | Cubic Metre | Cu.M. | 2838 | 30 | RATE1: 0; RATE2: 0; RATE3: 0; RATE4: 0; RATE5: 0; RATE6: 0; RATE7: 0; RATE8: 0 | 974 | 7 | $G$974 | NO | FALSE | 0
510 | 510 | Bridge Super Structure | 14.61 | 131 | BR | MORTH | Providing and applying two coat of water based cement paint to un plastered concrete surface after cleaning the surface of dirt, dust, oil, grease, efflorescence etc. complete. (applying 1 litre paint on 2 sqmt) | MORT and H 2800, | Square Metre | Sq.M. | 1646 | 239 | RATE1: 0; RATE2: 0; RATE3: 0; RATE4: 0; RATE5: 0; RATE6: 0; RATE7: 0; RATE8: 0 | 975 | 7 | $G$975 | NO | FALSE | 0
511 | 511 | Bridge Super Structure | 14.62 | 132 | BR | MORTH | Providing and laying a burried expansion joint, expansion gap being 20 mm, covered with 12 mm thick, 200 mm wide galvanized weldable structural steel plate as per IS: 2062, placed symmetrical to center line of the joint, resting freely over the top surface of the deck concrete, welding of 8 mm diameter 100 mm long galvanised nails spaced 300 mm c/c along the center line of the plate, all as specified in clause 2604 etc. complete. | MORT and H 2600 | Running Metre | Rg.M. | 868 | 247 | RATE1: 0; RATE2: 0; RATE3: 0; RATE4: 0; RATE5: 0; RATE6: 0; RATE7: 0; RATE8: 0 | 976 | 7 | $G$976 | NO | FALSE | 0
512 | 512 | Bridge Super Structure | 14.63 | 132 | BR | MORTH | Providing and filling 20 mm thick compressible fibre board in expansion joint complete as per drawings and technical specifications etc. complete. | MORT and H 2600 | Running Metre | Rg.M. | 283 | 88 | RATE1: 0; RATE2: 0; RATE3: 0; RATE4: 0; RATE5: 0; RATE6: 0; RATE7: 0; RATE8: 0 | 977 | 7 | $G$977 | NO | FALSE | 0
513 | 513 | Bridge Super Structure | 14.64 | 132 | BR | MORTH | Providing and filling joint sealing compound with coarse sand and 6% bitumen by weight as per drawings and technical specifications etc. complete. | MORT and H 2600 | Running Metre | Rg.M. | 1567 | 172 | RATE1: 0; RATE2: 0; RATE3: 0; RATE4: 0; RATE5: 0; RATE6: 0; RATE7: 0; RATE8: 0 | 978 | 7 | $G$978 | NO | FALSE | 0
514 | 514 | Bridge Super Structure | 14.65 | 132 | BR | MORTH | Providing and laying of asphaltic plug joint to provide for horizontal movement of 25 mm and vertical movement of 2 mm, depth of joint varying from 75 mm to 100 mm, width varying from 500 mm to 750 mm in traffic direction covered with a closure plate of 200 mm X 6 mm of weldable structural steel conforming to IS:2062, asphaltic plug to consist of polymer modified bitumen binder, carefully selected single size aggregate to 12.5mm nominal size and a heat resistant foam caulking /backer rod all as per approved drawings and specifications etc. complete. | MORT and H 2600 | Running Metre | Rg.M. | 1567 | 172 | RATE1: 0; RATE2: 0; RATE3: 0; RATE4: 0; RATE5: 0; RATE6: 0; RATE7: 0; RATE8: 0 | 979 | 7 | $G$979 | NO | FALSE | 0
515 | 515 | Bridge Super Structure | 14.66 | 132 | BR | MORTH | Providing and laying of an elastomeric slab steel expansion joint, catering to right or skew in less than 20 degree, moderately curved with maximum horizontal movement upto 50 mm to be installed by the manufacture / supplier or their authorized representative ensuring compliance to the manufactures instructions for installation for road and bridge works as per approved drawings and standard specifications etc. complete. | MORT and H 2600 | Running Metre | Rg.M. | 4729 | 742 | RATE1: 0; RATE2: 0; RATE3: 0; RATE4: 0; RATE5: 0; RATE6: 0; RATE7: 0; RATE8: 0 | 980 | 7 | $G$980 | NO | FALSE | 0
516 | 516 | Bridge Super Structure | 14.67 | 133 | BR | MORTH | Providing and laying of compression seal joint consisting of steel armoured nosing at two edges of the joint gap suitably anchored to the deck concrete and a preformed chloroprene elastomer or closed cell foam joint sealer compressed and fixed into the joint gap with special adhesive binder to cater for a horizontal movement upto 40 mm and vertical movement of 3 mm etc. complete. | MORT and H ? 2600 | Running Metre | Rg.M. | 8427 | 1032 | RATE1: 0; RATE2: 0; RATE3: 0; RATE4: 0; RATE5: 0; RATE6: 0; RATE7: 0; RATE8: 0 | 981 | 7 | $G$981 | NO | FALSE | 0
517 | 517 | Bridge Super Structure | 14.68 | 133 | BR | MORTH | Providing and laying of a strip seal expansion joint catering to maximum horizontal movement upto 70 mm to be installed by the manufacturer / supplier to their authorized representative ensuring compliance to the manufacturers instruction for installation as per approved drawings and standard specifications etc. complete. | MORT and H ? 2600 | Running Metre | Rg.M. | 20218 | 3562 | RATE1: 0; RATE2: 0; RATE3: 0; RATE4: 0; RATE5: 0; RATE6: 0; RATE7: 0; RATE8: 0 | 982 | 7 | $G$982 | NO | FALSE | 0
518 | 518 | Bridge Super Structure | 14.69 | 133 | BR | MORTH | Providing and laying boulders apron on river bed for protection against scour with stone boulders weighing not less than 40 kg each complete as per drawings and Technical specifications etc. complete. (boulder laid without wire crates) | MORT and H-2500 | Cubic Metre | Cu.M. | 186 | 27 | RUBBLE | GRIT | [6 empty] | 1 | 0.4 | 0 | 0 | 0 | 0 | 0 | 0 | 983 | 7 | $G$983 | YES | FALSE | 0
519 | 519 | Bridge Super Structure | 14.7 | 133 | BR | MORTH | Providing and laying of boulder apron laid in wire crates made with 4 mm dia GI wire conforming to IS:2801 and IS:4828 in 100 mm X 100 mm mesh weaved diagonally including 10% extra for laps and joints laid with stone boulder weighing not less than 40 kg each etc. complete. | MORT and H-2500 | Cubic Metre | Cu.M. | 1797 | 26 | RUBBLE | GRIT | [6 empty] | 1 | 0.4 | 0 | 0 | 0 | 0 | 0 | 0 | 986 | 7 | $G$986 | YES | FALSE | 0
520 | 520 | Bridge Super Structure | 14.71 | 133 | BR | MORTH | Providing and laying of apron with cement concrete blocks of size 0.50X0.50X0.50m cast in situ / ready mix and made with nominal mix of M15 grade cement concrete with a minimum cement content of 250kg/cum with fully automatic micro processor PLC with SCADA enabled reversible drum type mixer/ concrete batch mix plant (pan mixer) as per IRC:21-2000 etc. complete. | MORT and H-2500 | Cubic Metre | Cu.M. | 343 | 9 | CEMENT | SAND | CR METAL | 40MM METAL CB |  |  |  |  | 0.25 | 0.44 | 0.33 | 0.56 | 0 | 0 | 0 | 0 | 989 | 7 | $G$989 | YES | TRUE | 6
521 | 521 | Bridge Super Structure | 14.72 | 133 | BR | MORTH | Providing and laying pitching on slopes laid over prepared filter media including boulder apron laid dry in front of toe of embankment complete as per drawing and technical specifications etc. complete. (by stone/boulder) | MORT and H-2500 | Cubic Metre | Cu.M. | 36 | 26 | RUBBLE | GRIT | [6 empty] | 1 | 0.4 | 0 | 0 | 0 | 0 | 0 | 0 | 994 | 7 | $G$994 | YES | FALSE | 0
522 | 522 | Bridge Super Structure | 14.73 | 134 | BR | MORTH | Providing and laying pitching on slopes laid over prepared filter media including boulder apron laid dry in front of toe of embankment complete with fully automatic micro processor PLC with SCADA enabled reversible drum type mixer/ concrete batch mix plant (pan mixer) as per drawings and technical specifications etc. complete. (concrete blocks of size 0.30x 0.30x0.30m in CC M15 grade) | MORT and H-2500 | Cubic Metre | Cu.M. | 1341 | 57 | RUBBLE | GRIT | [6 empty] | 1 | 0.4 | 0 | 0 | 0 | 0 | 0 | 0 | 997 | 7 | $G$997 | YES | TRUE | 6
523 | 523 | Bridge Super Structure | 14.74 | 134 | BR | MORTH | Providing and laying filter material underneath pitching in slopes as per drawings and technical specifications etc. complete. | MORT and H-2500 | Cubic Metre | Cu.M. | 11882 | 79 | RATE1: 0; RATE2: 0; RATE3: 0; RATE4: 0; RATE5: 0; RATE6: 0; RATE7: 0; RATE8: 0 | 1000 | 7 | $G$1000 | NO | FALSE | 0
524 | 524 | Bridge Super Structure | 14.75 | 134 | BR | MORTH | Laying of a geotextile filter between pitching and embankment slopes on which pitching is laid to prevent escape of the embankment material through the voids of the stone pitching / cement concrete blocks as well as to allow free movement of water without creating any uplift head on the pitching etc. complete. | MORT and H ? 700 and 1500 | Square Metre | Sq.M. | 4344 | 47 | RATE1: 0; RATE2: 0; RATE3: 0; RATE4: 0; RATE5: 0; RATE6: 0; RATE7: 0; RATE8: 0 | 1001 | 7 | $G$1001 | NO | FALSE | 0
525 | 525 | Bridge Super Structure | 14.76 | 134 | BR | MORTH | Providing and laying rubble stone flooring laid in cement mortar 1:3 as per drawings and technical specifications etc. complete. | MORT and H 2500 | Cubic Metre | Cu.M. | 12160 | 65 | CEMENT | SAND | RUBBLE | [5 empty] | 0.00675 | 0.022 | 1 | 0 | 0 | 0 | 0 | 0 | 1002 | 7 | $G$1002 | YES | FALSE | 0
526 | 526 | Bridge Super Structure | 14.77 | 134 | BR | MORTH | Providing and laying cement concrete blocks of M15 grade flooring laid in cement mortar 1:3 as per drawings and technical specifications etc. complete. | MORT and H 2500 | Cubic Metre | Cu.M. | 1407 | 702 | CEMENT | SAND | CONCRETE BLOCK | [5 empty] | 0.062 | 0.24 | 1 | 0 | 0 | 0 | 0 | 0 | 1006 | 7 | $G$1006 | YES | FALSE | 0
527 | 527 | Bridge Super Structure | 14.78 | 134 | BR | MORTH | Construction of dry rubble flooring at cross drainage works etc. complete. | MORT and H 2500 | Cubic Metre | Cu.M. | 2203 | 504 | CEMENT | SAND | RUBBLE | [5 empty] | 0.00675 | 0.022 | 1 | 0 | 0 | 0 | 0 | 0 | 1010 | 7 | $G$1010 | YES | FALSE | 0
528 | 528 | Bridge Super Structure | 14.79 | 134 | BR | MORTH | Construction of stone masonry curtain wall in cement mortar 1:3 as per drawings and technical specifications etc. complete. | MORT and H 2500 | Cubic Metre | Cu.M. | 4987 | 1024 | CEMENT | SAND | STONE | [5 empty] | 0.00675 | 0.022 | 1 | 0 | 0 | 0 | 0 | 0 | 1014 | 7 | $G$1014 | YES | FALSE | 0
529 | 529 | Bridge Super Structure | 14.81 | 134 | BR | MORTH | Providing flexible apron of 100 cm thick comprising of loose stone boulders weighing not less than 40 kg beyond curtain wall etc. complete. | MORT and H ? 2500 | Cubic Metre | Cu.M. | 1407 | 702 | CEMENT | SAND | CR METAL | 40MM METAL CB |  |  |  |  | 0.22 | 0.47 | 0.24 | 0.7 | 0 | 0 | 0 | 0 | 1018 | 7 | $G$1018 | YES | FALSE | 0
530 | 530 | Bridge Super Structure | 14.82 | 135 | BR | MORTH | Providing and construction of a gabian structure for retaining earth with segments of wire crates of size 7.0 x 3.0 x 0.6m each divided into 1.5 m compartments by cross netting, made form 4 mm galvansed steel wire @ 32kg per 10 sqm having minimum tensile strength of 300Mpa conforming to IS:280 and galvanizing coating conforming to IS:4826 woven into mesh with double twist, mesh size not exceeding 100x100mm, filled with boulders with least dimension of 200mm, all loose ends to be tied with 4mm galvanized steel wire etc. complete. | MORT and H-2500 | Cubic Metre | Cu.M. | 4861 | 898 | RATE1: 0; RATE2: 0; RATE3: 0; RATE4: 0; RATE5: 0; RATE6: 0; RATE7: 0; RATE8: 0 | 1023 | 7 | $G$1023 | NO | FALSE | 0
531 | 531 | Bridge Super Structure | 14.83 | 135 | BR | MORTH | Providing and constructing gabain structures for erosion control, river training works and protection works with wire crates of size 2.0m x 1.0m x 0.30m each divided into 1 m compartments by-cross netting, made from 4 mm galvanized steel wire @ 32 kg per 10sqm having minimum tensile strength of 300Mpa conforming to IS:280 and galvanizing coating conforming to IS 4826, wovan into mesh with double twist, mesh size not exceeding 100 x 100mm, filled with boulders with least dimension of 200mm, all loose ends to be securely tied with 4mm galvanized steel wire etc. complete. | MORT and H-2500 | Cubic Metre | Cu.M. | 1946 | 784 | RATE1: 0; RATE2: 0; RATE3: 0; RATE4: 0; RATE5: 0; RATE6: 0; RATE7: 0; RATE8: 0 | 1024 | 7 | $G$1024 | NO | FALSE | 0
532 | 532 | Bridge Super Structure | 14.84 | 135 | BR | MORTH | Removal of existing 75mm thick cement concrete wearing coat including its disposal complete as per technical specification without causing any detrimental effect to any part of the bridge structure and removal of dismantled material with all lifts and lead up to 1000m etc. complete. | MORT and H-2800 | Square Metre | Sq.M. | 216 | 155 | RATE1: 0; RATE2: 0; RATE3: 0; RATE4: 0; RATE5: 0; RATE6: 0; RATE7: 0; RATE8: 0 | 1025 | 7 | $G$1025 | NO | FALSE | 0
533 | 533 | Bridge Super Structure | 14.85 | 135 | BR | MORTH | Removal of existing asphaltic wearing coat comprising of 50mm thick asphaltic concrete laid over 12 mm thick mastic asphalt including disposal with all lift and lead upto 100m etc. complete. | MORT and H-2800 | Square Metre | Sq.M. | 5265 | 1782 | RATE1: 0; RATE2: 0; RATE3: 0; RATE4: 0; RATE5: 0; RATE6: 0; RATE7: 0; RATE8: 0 | 1026 | 7 | $G$1026 | NO | FALSE | 0
534 | 534 | Bridge Super Structure | 14.86 | 135 | BR | MORTH | Providing and laying cement concrete wearing coat M30 grade with batch mix type concrete mixer with SCADA including reinforcement as per drawings and technical specifications etc. complete.with fine agreegates of required specifications (Natural sand / VSI sand finely washed etc ) | MORT and H ? 2700 | Cubic Metre | Cu.M. | 6132 | 1329 | CEMENT | SAND | CR METAL | [5 empty] | 0.45 | 0.43 | 0.86 | 0 | 0 | 0 | 0 | 0 | 1027 | 7 | $G$1027 | YES | FALSE | 0
535 | 535 | Bridge Super Structure | 14.87 | 136 | BR | MORTH | Providing and laying of reinforced cement concrete in M30 grade approach slab including reinforcement and formwork complete with batch mix type concrete mixer with SCADA as per drawings and technical specifications etc. complete with fine agreegates of required specifications (Natural sand / VSI sand finely washed etc ) ( excluding reinforcement ) | MORT and H ? 1500, 1600, 1700 and 2700 | Cubic Metre | Cu.M. | 2886 | 2181 | CEMENT | SAND | CR METAL | [5 empty] | 0.45 | 0.43 | 0.86 | 0 | 0 | 0 | 0 | 0 | 1031 | 7 | $G$1031 | YES | TRUE | 6
536 | 536 | Bridge Super Structure | 14.88 | 136 | BR | MORTH | Providing and laying 0.90 meter thick metal mat consisting of rubble, oversize metal and normal size metal in specified thickness as per detailed drawing including supplying all materials, hand packing of rubble, spreading metal in layers and hard murum including watering and compaction with power roller etc. complete. | As directed by Engineer in charge | Square Metre | Sq.M. | 4687 | 2307 | RUBBLE | 60MM METAL | 40MM METAL | MURUM-HARD |  |  |  |  | 1 | 1 | 1 | 0.33 | 0 | 0 | 0 | 0 | 1035 | 7 | $G$1035 | YES | FALSE | 0
537 | 537 | Bridge : Bored Pile | 15.02 | 137 | BR | BR | Providing cast in situ / ready mix M30 RCC 450mm diameter bored piles each of load capacity as per design and of specified diameter of as directed, placed through steel shell sunk to the required depth through all strata except rock, excluding provision of reinforcement including placing concrete by tremie arrangement, compaction of concrete and withdrawal of steel shell with fully automatic micro processor based PLC with SCADA enabled with reversible drum type mixer etc. complete. with fine agreegates of required specifications (Natural sand / VSI sand finely washed etc ) | BR-21 Page 124, MORTH - 1100 and 1700 | Running Metre | Rg.M. | 2792 | 576 | CEMENT | SAND | CR METAL | [5 empty] | 0.064 | 0.068 | 0.136 | 0 | 0 | 0 | 0 | 0 | 1040 | 7 | $G$1040 | YES | TRUE | 6
538 | 538 | Bridge : Bored Pile | 15.03 | 137 | BR | MORTH | Excavation for foundation of structure as per drawing and technical specifications including setting out, construction of shoring , brushing, removal of stumps and other deleterious matter, dressing of side and bottom and back filling with approved material etc. complete. (in marshy soil up to 3.00 meter depth). | M.O.R.T & H - 304 | Cubic Metre | Cu.M. | 708 | 185 | RATE1: 0; RATE2: 0; RATE3: 0; RATE4: 0; RATE5: 0; RATE6: 0; RATE7: 0; RATE8: 0 | 1044 | 7 | $G$1044 | NO | FALSE | 0
539 | 539 | Bridge : Bored Pile | 15.04 | 137 | BR | BR | Providing and laying cast in situ / ready mix M30 RCC for 475 mm diameter bored piles each of load capacity as per design and of specified diameter of as directed, placed through steel shell sunk to the required depth through all strata except rock, excluding provision of reinforcement including placing concrete by tremie arrangement, compaction of concrete and withdrawal of steel shell with fully automatic micro processor based PLC with SCADA enabled with reversible drum type mixer/ concrete batch mix plant (pan mixer) etc. complete with fine agreegates of required specifications (Natural sand / VSI sand finely washed etc ) | BR-21 Page 124, MORTH - 1100 and 1700 | Running Metre | Rg.M. | 2932 | 574 | CEMENT | SAND | CR METAL | [5 empty] | 0.072 | 0.077 | 0.153 | 0 | 0 | 0 | 0 | 0 | 1045 | 7 | $G$1045 | YES | TRUE | 6
540 | 540 | Bridge : Bored Pile | 15.05 | 137 | BR | MORTH | Providing and filling annular space around footing in rock by using concrete of M15 grade etc. complete. | M.O.R.T & H - 2100 | Cubic Metre | Cu.M. | 3025 | 577 | RATE1: 0; RATE2: 0; RATE3: 0; RATE4: 0; RATE5: 0; RATE6: 0; RATE7: 0; RATE8: 0 | 1049 | 7 | $G$1049 | NO | FALSE | 0
541 | 541 | Bridge : Bored Pile | 15.06 | 138 | BR | BR | Providing and laying cast in situ / ready mix M30 RCC for 500 mm diameter bored piles each of load capacity as per design and of specified diameter of as directed, placed through steel shell sunk to the required depth through all strata except rock, excluding provision of reinforcement including placing concrete by tremie arrangement, compaction of concrete and withdrawal of steel shell with fully automatic micro processor based PLC with SCADA enabled with reversible drum type mixer/ concrete batch mix plant (pan mixer) etc. complete with fine agreegates of required specifications (Natural sand / VSI sand finely washed etc ) | BR-21 Page 124, MORTH - 1100 and 1700 | Running Metre | Rg.M. | 2363 | 185 | CEMENT | SAND | CR METAL | [5 empty] | 0.08 | 0.085 | 0.17 | 0 | 0 | 0 | 0 | 0 | 1050 | 7 | $G$1050 | YES | TRUE | 6
542 | 542 | Bridge : Bored Pile | 15.07 | 138 | BR | MORTH | Providing and filling sand in foundation trenches / below Raft as per drawing and technical specifications etc. complete. (Coarse Sand and Gravel ) | M.O.R.T & H - 300,2100 | Cubic Metre | Cu.M. | 3235 | 683 | MAT1: SAND; RATE1: 1; RATE2: 0; RATE3: 0; RATE4: 0; RATE5: 0; RATE6: 0; RATE7: 0; RATE8: 0 | 1054 | 7 | $G$1054 | YES | FALSE | 0
543 | 543 | Bridge : Bored Pile | 15.08 | 138 | BR | BR | Providing and laying cast in situ / ready mix M30 RCC for 525 mm diameter bored piles each of load capacity as per design and of specified diameter of as directed, placed through steel shell sunk to the required depth through all strata except rock, excluding provision of reinforcement including placing concrete by tremie arrangement, compaction of concrete and withdrawal of steel shell with fully automatic micro processor based PLC with SCADA enabled with reversible drum type mixer/ concrete batch mix plant (pan mixer) etc. complete with fine agreegates of required specifications (Natural sand / VSI sand finely washed etc ) | BR-21 Page 124, MORTH - 1100 and 1700 | Running Metre | Rg.M. | 4670 | 2307 | CEMENT | SAND | CR METAL | [5 empty] | 0.088 | 0.094 | 0.187 | 0 | 0 | 0 | 0 | 0 | 1056 | 7 | $G$1056 | YES | TRUE | 6
544 | 544 | Bridge : Bored Pile | 15.09 | 138 | BR | MORTH | Providing stone masonry work in cement mortar 1:3 in foundation with watering complete as per drawings and technical specifications etc. complete. (coursed rubble masonry, first sort) | M.O.R.T & H - 1400 | Cubic Metre | Cu.M. | 3398 | 741 | CEMENT | SAND | STONE | [5 empty] | 0.085 | 0.35 | 1.16 | 0 | 0 | 0 | 0 | 0 | 1060 | 7 | $G$1060 | YES | FALSE | 0
545 | 545 | Bridge : Bored Pile | 15.1 | 139 | BR | BR | Providing and laying cast in situ / ready mix M30 RCC for 550mm diameter bored piles each of load capacity as per design and of specified diameter of as directed, placed through steel shell sunk to the required depth through all strata except rock, excluding provision of reinforcement including placing concrete by tremie arrangement, compaction of concrete and withdrawal of steel shell with fully automatic micro processor based PLC with SCADA enabled with reversible drum type mixer/ concrete batch mix plant (pan mixer) etc. complete with fine agreegates of required specifications (Natural sand / VSI sand finely washed etc ) | BR-21 Page 124, MORTH - 1100 and 1700 | Running Metre | Rg.M. | 4491 | 2111 | CEMENT | SAND | CR METAL | [5 empty] | 0.096 | 0.102 | 0.204 | 0 | 0 | 0 | 0 | 0 | 1064 | 7 | $G$1064 | YES | TRUE | 6
546 | 546 | Bridge : Bored Pile | 15.11 | 139 | BR | MORTH | Providing stone masonry work in cement mortar 1:3 in foundation with watering complete as per drawings and technical specifications etc. complete. (random rubble masonry) | M.O.R.T & H - 1400 | Cubic Metre | Cu.M. | 4737 | 874 | CEMENT | SAND | STONE | [5 empty] | 0.085 | 0.35 | 1.16 | 0 | 0 | 0 | 0 | 0 | 1068 | 7 | $G$1068 | YES | FALSE | 0
547 | 547 | Bridge : Bored Pile | 15.12 | 139 | BR | BR | Providing and laying cast in situ / ready mix M30 RCC for 600mm diameter bored piles each of load capacity as per design and of specified diameter of as directed, placed through steel shell sunk to the required depth through all strata except rock, excluding provision of reinforcement including placing concrete by tremie arrangement, compaction of concrete and withdrawal of steel shell with fully automatic micro processor based PLC with SCADA enabled with reversible drum type mixer/ concrete batch mix plant (pan mixer) etc. complete with fine agreegates of required specifications (Natural sand / VSI sand finely washed etc ) | BR-21 Page 124, MORTH - 1100 and 1700 | Running Metre | Rg.M. | 4193 | 898 | CEMENT | SAND | CR METAL | [5 empty] | 0.112 | 0.119 | 0.238 | 0 | 0 | 0 | 0 | 0 | 1072 | 7 | $G$1072 | YES | TRUE | 6
548 | 548 | Bridge : Bored Pile | 15.13 | 139 | BR | MORTH | Providing and laying PCC in M15 grade levelling course of 100 mm thick below pile cap with fully automatic micro processor PLC with SCADA enabled reversible drum type mixer etc. complete. | M.O.R.T & H - 1100, 1700 | Cubic Metre | Cu.M. | 4909 | 941 | CEMENT | SAND | CR METAL | 40MM METAL CB |  |  |  |  | 0.3 | 0.44 | 0.33 | 0.56 | 0 | 0 | 0 | 0 | 1076 | 7 | $G$1076 | YES | TRUE | 6
549 | 549 | Bridge : Bored Pile | 15.14 | 140 | BR | BR | Providing and laying cast in situ / ready mix M30 RCC for 625mm diameter bored piles each of load capacity as per design and of specified diameter of as directed, placed through steel shell sunk to the required depth through all strata except rock, excluding provision of reinforcement including placing concrete by tremie arrangement, compaction of concrete and withdrawal of steel shell with fully automatic micro processor based PLC with SCADA enabled with reversible drum type mixer/ concrete batch mix plant (pan mixer) etc. complete with fine agreegates of required specifications (Natural sand / VSI sand finely washed etc ) | BR-21 Page 124, MORTH - 1100 and 1700 | Running Metre | Rg.M. | 5976 | 1170 | CEMENT | SAND | CR METAL | [5 empty] | 0.124 | 0.132 | 0.264 | 0 | 0 | 0 | 0 | 0 | 1081 | 7 | $G$1081 | YES | TRUE | 6
550 | 550 | Bridge : Bored Pile | 15.15 | 140 | BR | MORTH | Providing First class brick masonry work in 1:3 in sub structure complete with watering as per drawings and technical specifications etc. complete. (excluding pointing and plastering) | MORT & H ? 1300, 2200 | Cubic Metre | Cu.M. | 5089 | 1010 | CEMENT | SAND | BRICKS | [5 empty] | 0.13 | 0.25 | 1 | 0 | 0 | 0 | 0 | 0 | 1085 | 7 | $G$1085 | YES | FALSE | 0
551 | 551 | Bridge : Bored Pile | 15.16 | 140 | BR | BR | Providing and laying cast in situ / ready mix M30 RCC for 650mm diameter bored piles each of load capacity as per design and of specified diameter of as directed, placed through steel shell sunk to the required depth through all strata except rock, excluding provision of reinforcement including placing concrete by tremie arrangement, compaction of concrete and withdrawal of steel shell with fully automatic micro processor based PLC with SCADA enabled with reversible drum type mixer/ concrete batch mix plant (pan mixer) etc. complete with fine agreegates of required specifications (Natural sand / VSI sand finely washed etc ) | BR-21 Page 124, MORTH - 1100 and 1700 | Running Metre | Rg.M. | 7324 | 1358 | CEMENT | SAND | CR METAL | [5 empty] | 0.132 | 0.14 | 0.281 | 0 | 0 | 0 | 0 | 0 | 1089 | 7 | $G$1089 | YES | TRUE | 6
552 | 552 | Bridge : Bored Pile | 15.18 | 141 | BR | BR | Providing and laying cast in situ / ready mix M30 RCC for 750mm diameter bored piles each of load capacity as per design and of specified diameter of as directed, placed through steel shell sunk to the required depth through all strata except rock, excluding provision of reinforcement including placing concrete by tremie arrangement, compaction of concrete and withdrawal of steel shell with fully automatic micro processor based PLC with SCADA enabled with reversible drum type mixer/ concrete batch mix plant (pan mixer) etc. complete with fine agreegates of required specifications (Natural sand / VSI sand finely washed etc ) | BR-21 Page 124, MORTH - 1100 and 1700 | Running Metre | Rg.M. | 7782 | 1531 | CEMENT | SAND | CR METAL | [5 empty] | 0.176 | 0.187 | 0.374 | 0 | 0 | 0 | 0 | 0 | 1093 | 7 | $G$1093 | YES | TRUE | 6
553 | 553 | Bridge : Bored Pile | 15.2 | 141 | BR | BR | Providing and laying cast in situ / ready mix M30 RCC for 800 mm diameter bored piles each of load capacity as per design and of specified diameter of as directed, placed through steel shell sunk to the required depth through all strata except rock, excluding provision of reinforcement including placing concrete by tremie arrangement, compaction of concrete and withdrawal of steel shell with fully automatic micro processor based PLC with SCADA enabled with reversible drum type mixer/ concrete batch mix plant (pan mixer) etc. complete with fine agreegates of required specifications (Natural sand / VSI sand finely washed etc ) | BR-21 Page 124, MORTH - 1100 and 1700 | Running Metre | Rg.M. | 7933 | 1620 | CEMENT | SAND | CR METAL | [5 empty] | 0.2 | 0.213 | 0.425 | 0 | 0 | 0 | 0 | 0 | 1097 | 7 | $G$1097 | YES | TRUE | 6
554 | 554 | Bridge : Bored Pile | 15.38 | 141 | BR | BR | Providing and laying cast in situ / ready mix M30 RCC for 450mm diameter bored piles each of load capacity as per design and of specified diameter of as directed, placed through steel shell sunk to the required depth through all strata except rock, excluding provision of reinforcement including placing concrete by tremie arrangement, compaction of concrete and withdrawal of steel shell with fully automatic micro processor based PLC with SCADA enabled with reversible drum type mixer/ concrete batch mix plant (pan mixer) etc. complete with fine agreegates of required specifications (Natural sand / VSI sand finely washed etc ) | BR-21 Page 124, MORTH - 1100 and 1700 | Running Metre | Rg.M. | 8651 | 1904 | CEMENT | SAND | CR METAL | [5 empty] | 0.064 | 0.068 | 0.136 | 0 | 0 | 0 | 0 | 0 | 1101 | 7 | $G$1101 | YES | TRUE | 6
555 | 555 | Bridge : Bored Pile | 15.4 | 142 | BR | BR | Providing and laying cast in situ / ready mix M30 RCC for 475 mm diameter bored piles each of load capacity as per design and of specified diameter of as directed, placed through steel shell sunk to the required depth through all strata except rock, excluding provision of reinforcement including placing concrete by tremie arrangement, compaction of concrete and withdrawal of steel shell with fully automatic micro processor based PLC with SCADA enabled with reversible drum type mixer/ concrete batch mix plant (pan mixer) etc. complete with fine agreegates of required specifications (Natural sand / VSI sand finely washed etc ) | BR-21 Page 124, MORTH - 1100 and 1700 | Running Metre | Rg.M. | 9424 | 2211 | CEMENT | SAND | CR METAL | [5 empty] | 0.072 | 0.077 | 0.153 | 0 | 0 | 0 | 0 | 0 | 1105 | 7 | $G$1105 | YES | TRUE | 6
556 | 556 | Bridge : Bored Pile | 15.42 | 142 | BR | BR | Providing and laying cast in situ / ready mix M30 RCC for 500 mm diameter bored piles each of load capacity as per design and of specified diameter of as directed, placed through steel shell sunk to the required depth through all strata except rock, excluding provision of reinforcement including placing concrete by tremie arrangement, compaction of concrete and withdrawal of steel shell with fully automatic micro processor based PLC with SCADA enabled with reversible drum type mixer/ concrete batch mix plant (pan mixer) etc. complete with fine agreegates of required specifications (Natural sand / VSI sand finely washed etc ) | BR-21 Page 124, MORTH - 1100 and 1700 | Running Metre | Rg.M. | 12155 | 2266 | CEMENT | SAND | CR METAL | [5 empty] | 0.08 | 0.085 | 0.17 | 0 | 0 | 0 | 0 | 0 | 1109 | 7 | $G$1109 | YES | TRUE | 6
557 | 557 | Bridge : Bored Pile | 15.44 | 142 | BR | BR | Providing and laying cast in situ / ready mix M30 RCC for 525 mm diameter bored piles each of load capacity as per design and of specified diameter of as directed, placed through steel shell sunk to the required depth through all strata except rock, excluding provision of reinforcement including placing concrete by tremie arrangement, compaction of concrete and withdrawal of steel shell with fully automatic micro processor based PLC with SCADA enabled with reversible drum type mixer/ concrete batch mix plant (pan mixer) etc. complete with fine agreegates of required specifications (Natural sand / VSI sand finely washed etc ) | BR-21 Page 124, MORTH - 1100 and 1700 | Running Metre | Rg.M. | 13248 | 2476 | CEMENT | SAND | CR METAL | [5 empty] | 0.088 | 0.094 | 0.187 | 0 | 0 | 0 | 0 | 0 | 1113 | 7 | $G$1113 | YES | TRUE | 6
558 | 558 | Bridge : Bored Pile | 15.46 | 143 | BR | BR | Providing and laying cast in situ / ready mix M30 RCC for 550 mm diameter bored piles each of load capacity as per design and of specified diameter of as directed, placed through steel shell sunk to the required depth through all strata except rock, excluding provision of reinforcement including placing concrete by tremie arrangement, compaction of concrete and withdrawal of steel shell with fully automatic micro processor based PLC with SCADA enabled with reversible drum type mixer/ concrete batch mix plant (pan mixer) etc. complete with fine agreegates of required specifications (Natural sand / VSI sand finely washed etc ) | BR-21 Page 124, MORTH - 1100 and 1700 | Running Metre | Rg.M. | 14373 | 2699 | CEMENT | SAND | CR METAL | [5 empty] | 0.096 | 0.102 | 0.204 | 0 | 0 | 0 | 0 | 0 | 1117 | 7 | $G$1117 | YES | TRUE | 6
559 | 559 | Bridge : Bored Pile | 15.48 | 143 |  | BR | Providing and laying cast in situ / ready mix M30 RCC for 600 mm diameter bored piles each of load capacity as per design and of specified diameter of as directed, placed through steel shell sunk to the required depth through all strata except rock, excluding provision of reinforcement including placing concrete by tremie arrangement, compaction of concrete and withdrawal of steel shell with fully automatic micro processor based PLC with SCADA enabled with reversible drum type mixer/ concrete batch mix plant (pan mixer) etc. complete with fine agreegates of required specifications (Natural sand / VSI sand finely washed etc ) | BR-21 Page 124, MORTH - 1100 and 1700 | Running Metre | Rg.M. | 16990 | 3222 | CEMENT | SAND | CR METAL | [5 empty] | 0.112 | 0.119 | 0.238 | 0 | 0 | 0 | 0 | 0 | 1121 | 7 | $G$1121 | YES | TRUE | 6
560 | 560 | Bridge : Bored Pile | 15.5 | 143 | BR | BR | Providing and laying cast in situ / ready mix M30 RCC for 625 mm diameter bored piles each of load capacity as per design and of specified diameter of as directed, placed through steel shell sunk to the required depth through all strata except rock, excluding provision of reinforcement including placing concrete by tremie arrangement, compaction of concrete and withdrawal of steel shell with fully automatic micro processor based PLC with SCADA enabled with reversible drum type mixer/ concrete batch mix plant (pan mixer) etc. complete with fine agreegates of required specifications (Natural sand / VSI sand finely washed etc ) | BR-21 Page 124, MORTH - 1100 and 1700 | Running Metre | Rg.M. | 26567 | 5035 | CEMENT | SAND | CR METAL | [5 empty] | 0.124 | 0.132 | 0.264 | 0 | 0 | 0 | 0 | 0 | 1125 | 7 | $G$1125 | YES | TRUE | 6
561 | 561 | Bridge : Bored Pile | 15.52 | 144 | BR | BR | Providing and laying cast in situ / ready mix M30 RCC for 650 mm diameter bored piles each of load capacity as per design and of specified diameter of as directed, placed through steel shell sunk to the required depth through all strata except rock, excluding provision of reinforcement including placing concrete by tremie arrangement, compaction of concrete and withdrawal of steel shell with fully automatic micro processor based PLC with SCADA enabled with reversible drum type mixer/ concrete batch mix plant (pan mixer) etc. complete with fine agreegates of required specifications (Natural sand / VSI sand finely washed etc ) | BR-21 Page 124, MORTH - 1100 and 1700 | Running Metre | Rg.M. | 2869 | 476 | CEMENT | SAND | CR METAL | [5 empty] | 0.132 | 0.14 | 0.281 | 0 | 0 | 0 | 0 | 0 | 1129 | 7 | $G$1129 | YES | TRUE | 6
562 | 562 | Bridge : Bored Pile | 15.54 | 144 | BR | BR | Providing and laying cast in situ / ready mix M30 RCC for 750 mm diameter bored piles each of load capacity as per design and of specified diameter of as directed, placed through steel shell sunk to the required depth through all strata except rock, excluding provision of reinforcement including placing concrete by tremie arrangement, compaction of concrete and withdrawal of steel shell with fully automatic micro processor based PLC with SCADA enabled with reversible drum type mixer/ concrete batch mix plant (pan mixer) etc. complete with fine agreegates of required specifications (Natural sand / VSI sand finely washed etc ) | BR-21 Page 124, MORTH - 1100 and 1700 | Running Metre | Rg.M. | 3017 | 522 | CEMENT | SAND | CR METAL | [5 empty] | 0.176 | 0.187 | 0.374 | 0 | 0 | 0 | 0 | 0 | 1133 | 7 | $G$1133 | YES | TRUE | 6
563 | 563 | Bridge : Bored Pile | 15.56 | 144 | BR | BR | Providing and laying cast in situ / ready mix M30 RCC for 800 mm diameter bored piles each of load capacity as per design and of specified diameter of as directed, placed through steel shell sunk to the required depth through all strata except rock, excluding provision of reinforcement including placing concrete by tremie arrangement, compaction of concrete and withdrawal of steel shell with fully automatic micro processor based PLC with SCADA enabled with reversible drum type mixer/ concrete batch mix plant (pan mixer) etc. complete with fine agreegates of required specifications (Natural sand / VSI sand finely washed etc ) | BR-21 Page 124, MORTH - 1100 and 1700 | Running Metre | Rg.M. | 3173 | 570 | CEMENT | SAND | CR METAL | [5 empty] | 0.2 | 0.213 | 0.425 | 0 | 0 | 0 | 0 | 0 | 1137 | 7 | $G$1137 | YES | TRUE | 6
564 | 564 | Bridge : Bored Pile | 15.58 | 145 | BR | BR | Providing and laying cast in situ / ready mix M30 RCC for 825 mm diameter bored piles each of load capacity as per design and of specified diameter of as directed, placed through steel shell sunk to the required depth through all strata except rock, excluding provision of reinforcement including placing concrete by tremie arrangement, compaction of concrete and withdrawal of steel shell with fully automatic micro processor based PLC with SCADA enabled with reversible drum type mixer/ concrete batch mix plant (pan mixer) etc. complete with fine agreegates of required specifications (Natural sand / VSI sand finely washed etc ) | BR-21 Page 124, MORTH - 1100 and 1700 | Running Metre | Rg.M. | 3337 | 620 | CEMENT | SAND | CR METAL | [5 empty] | 0.212 | 0.225 | 0.451 | 0 | 0 | 0 | 0 | 0 | 1141 | 7 | $G$1141 | YES | TRUE | 6
565 | 565 | Bridge : Bored Pile | 15.6 | 145 | BR | BR | Providing and laying cast in situ / ready mix M30 RCC for 900 mm diameter bored piles each of load capacity as per design and of specified diameter of as directed, placed through steel shell sunk to the required depth through all strata except rock, excluding provision of reinforcement including placing concrete by tremie arrangement, compaction of concrete and withdrawal of steel shell with fully automatic micro processor based PLC with SCADA enabled with reversible drum type mixer/ concrete batch mix plant (pan mixer) etc. complete with fine agreegates of required specifications (Natural sand / VSI sand finely washed etc ) | BR-21 Page 124, MORTH - 1100 and 1700 | Running Metre | Rg.M. | 3515 | 674 | CEMENT | SAND | CR METAL | [5 empty] | 0.256 | 0.272 | 0.544 | 0 | 0 | 0 | 0 | 0 | 1145 | 7 | $G$1145 | YES | TRUE | 6
566 | 566 | Bridge : Bored Pile | 15.62 | 145 | BR | BR | Providing and laying cast in situ / ready mix M30 RCC for 975 mm diameter bored piles each of load capacity as per design and of specified diameter of as directed, placed through steel shell sunk to the required depth through all strata except rock, excluding provision of reinforcement including placing concrete by tremie arrangement, compaction of concrete and withdrawal of steel shell with fully automatic micro processor based PLC with SCADA enabled with reversible drum type mixer/ concrete batch mix plant (pan mixer) etc. complete with fine agreegates of required specifications (Natural sand / VSI sand finely washed etc ) | BR-21 Page 124, MORTH - 1100 and 1700 | Running Metre | Rg.M. | 5036 | 794 | CEMENT | SAND | CR METAL | [5 empty] | 0.3 | 0.319 | 0.638 | 0 | 0 | 0 | 0 | 0 | 1149 | 7 | $G$1149 | YES | TRUE | 6
567 | 567 | Bridge : Bored Pile | 15.64 | 146 | BR | BR | Providing and laying cast in situ / ready mix M30 RCC for 1000 mm diameter bored piles each of load capacity as per design and of specified diameter of as directed, placed through steel shell sunk to the required depth through all strata except rock, excluding provision of reinforcement including placing concrete by tremie arrangement, compaction of concrete and withdrawal of steel shell with fully automatic micro processor based PLC with SCADA enabled with reversible drum type mixer/ concrete batch mix plant (pan mixer) etc. complete with fine agreegates of required specifications (Natural sand / VSI sand finely washed etc ) | BR-21 Page 124, MORTH - 1100 and 1700 | Running Metre | Rg.M. | 5234 | 855 | CEMENT | SAND | CR METAL | [5 empty] | 0.316 | 0.336 | 0.672 | 0 | 0 | 0 | 0 | 0 | 1153 | 7 | $G$1153 | YES | TRUE | 6
568 | 568 | Bridge : Bored Pile | 15.66 | 146 | BR | BR | Providing and laying cast in situ / ready mix M30 RCC for 1050 mm diameter bored piles each of load capacity as per design and of specified diameter of as directed, placed through steel shell sunk to the required depth through all strata except rock, excluding provision of reinforcement including placing concrete by tremie arrangement, compaction of concrete and withdrawal of steel shell with fully automatic micro processor based PLC with SCADA enabled with reversible drum type mixer/ concrete batch mix plant (pan mixer) etc. complete with fine agreegates of required specifications (Natural sand / VSI sand finely washed etc ) | BR-21 Page 124, MORTH - 1100 and 1700 | Running Metre | Rg.M. | 5440 | 918 | CEMENT | SAND | CR METAL | [5 empty] | 0.348 | 0.37 | 0.74 | 0 | 0 | 0 | 0 | 0 | 1157 | 7 | $G$1157 | YES | TRUE | 6
569 | 569 | Bridge : Bored Pile | 15.68 | 146 | BR | BR | Providing and laying cast in situ / ready mix M30 RCC for 1100 mm diameter bored piles each of load capacity as per design and of specified diameter of as directed, placed through steel shell sunk to the required depth through all strata except rock, excluding provision of reinforcement including placing concrete by tremie arrangement, compaction of concrete and withdrawal of steel shell with fully automatic micro processor based PLC with SCADA enabled with reversible drum type mixer/ concrete batch mix plant (pan mixer) etc. complete with fine agreegates of required specifications (Natural sand / VSI sand finely washed etc ) | BR-21 Page 124, MORTH - 1100 and 1700 | Running Metre | Rg.M. | 7808 | 1235 | CEMENT | SAND | CR METAL | [5 empty] | 0.38 | 0.404 | 0.808 | 0 | 0 | 0 | 0 | 0 | 1161 | 7 | $G$1161 | YES | TRUE | 6
570 | 570 | Bridge : Bored Pile | 15.7 | 147 | BR | BR | Providing and laying cast in situ / ready mix M30 RCC for 1200 mm diameter bored piles each of load capacity as per design and of specified diameter of as directed, placed through steel shell sunk to the required depth through all strata except rock, excluding provision of reinforcement including placing concrete by tremie arrangement, compaction of concrete and withdrawal of steel shell with fully automatic micro processor based PLC with SCADA enabled with reversible drum type mixer/ concrete batch mix plant (pan mixer) etc. complete with fine agreegates of required specifications (Natural sand / VSI sand finely washed etc ) | BR-21 Page 124, MORTH - 1100 and 1700 | Running Metre | Rg.M. | 8467 | 1518 | CEMENT | SAND | CR METAL | [5 empty] | 0.452 | 0.48 | 0.961 | 0 | 0 | 0 | 0 | 0 | 1165 | 7 | $G$1165 | YES | TRUE | 6
571 | 571 | Bridge : Bored Pile | 15.72 | 147 | BR | BR | Providing M30 RCC cast in situ 1500mm diameter bored piles each of load capacity as per design and of specified diameter of as directed, placed through steel shell sunk to the required depth through all strata except rock, excluding provision of reinforcement including placing concrete by tremie arrangement compaction of concrete and withdrawal of steel shell with fully automatic micro processor based PLC with SCADA enabled concrete batch mix plant / pan mixer etc. complete with fine agreegates of required specifications (Natural sand / VSI sand finely washed etc ) | BR-21 Page 124, MORTH - 1100 and 1700 | Running Metre | Rg.M. | 8576 | 1473 | CEMENT | SAND | CR METAL | [5 empty] | 0.708 | 0.752 | 1.505 | 0 | 0 | 0 | 0 | 0 | 1169 | 7 | $G$1169 | YES | TRUE | 6
365 | 365 | Road Maintenance | 8.23 | 101 | RD | RD | Dressing of side shoulder / Scrapping the road side shoulder by Mechanical means ( By JCB /DOUZER) including excavation of raised side shoulders upto 15cm depth including remooving /cutting bushes,grass and dressing shoulder to desired camber and disposing of excavated stuff up to road boundary etc complete. as directed by Engineer In Charge. | As Directed by Engineer In Charge | Square Metre | Sq.M. | 5 | 0 | RATE1: 0; RATE2: 0; RATE3: 0; RATE4: 0; RATE5: 0; RATE6: 0; RATE7: 0; RATE8: 0 | 619 | 7 | $G$619 | NO | FALSE | 0
366 | 366 | Road Maintenance | 8.24 | 101 | MORTH | MORTH | Providing and Laying Pressure Sensitive Technology ( PST ) based Insstapattch ready mix compound for repair potholes, manufactured from aggregates of 4-12 mm, treated with special grade bitumen, Pressure Sensitive Polymer( PSP) and Cross Linking Chemical (CLC) agents etc, technically evaluated for repairs on bitumenous/concrete surfaces, confirming to CRRI & IRC accreduted norms for pressure sensitive polymer products for repairs of Potholes on road/ Pavements, havinfg upto 25mm thick insstapattch layer on base of compacted aggregates ( Crusher Broken ) of 50mm thickness including labours, material, tools and tampering etc complete. | As Directed by Engineer In Charge | Square Metre | Sq.M. | 913 | 38 | 20MM METAL | BITUMEN | [6 empty] | 0.0365 | 0.0016 | 0 | 0 | 0 | 0 | 0 | 0 | 620 | 7 | $G$620 | YES | FALSE | 0
367 | 367 | Road Maintenance | 8.25 | 102 | MORTH | MORTH 514 | Providing, laying and rolling Micro seal surfacing ( 10 mm thick ) for preventive maintainance including supplying all materials , preparing the existing road surface , heating bitumen , aggregates , lime in hot mix plant , laying the mix seal surfacing by paver finisher and compaction by power roller etc complete.( Using 60/70 bulk bitumen for mixing and tack coat over black topped surface by using 0.14 Cum per 10 Sqm. of crusher aggregate passing 100 % through 6.30 mm sieve and retained 100 % on 0.075 mm size sieve 0.2 Kg / Sqm lime and 11.00 kg / 10 Sqm bulk bitumen for fixing and 0.50 kg / Sqm for tack coat ) | MORTH 514 As directed by Engineer In Charge and IRC SP 78 - 2008 | Square Metre | Sq.M. | 90 | 16 | 10MM METAL | BITUMEN | LIME | [5 empty] | 0.014 | 0.0016 | 0.0006 | 0 | 0 | 0 | 0 | 0 | 623 | 7 | $G$623 | YES | FALSE | 0
368 | 368 | Road Maintenance | 8.26 | 102 | MORTH | MORTH 514 | Providing, laying and rolling Micro seal surfacing ( 10 mm thick ) for preventive maintainance including supplying all materials , preparing the existing road surface , heating bitumen , aggregates , lime in hot mix plant , laying the mix seal surfacing by paver finisher and compaction by power roller etc complete.( Using 60/70 bulk bitumen for mixing and tack coat over black topped surface by using 0.14 Cum per 10 Sqm. of crusher aggregate passing 100 % through 9.50 mm sieve and retained100 % on 0.075 mm size sieve 0.2 Kg / Sqm lime and 9.50 kg / 10 Sqm bulk bitumen for fixing and 0.50 kg / Sqm for tack coat ) | MORTH 514 As directed by Engineer In Charge and IRC SP 78 - 2008 | Square Metre | Sq.M. | 85 | 3 | 10MM METAL | BITUMEN | LIME | [5 empty] | 0.014 | 0.00145 | 0.0006 | 0 | 0 | 0 | 0 | 0 | 627 | 7 | $G$627 | YES | FALSE | 0
369 | 369 | Road Maintenance | 8.27 | 102 | MORTH | MORTH 408 | Providing and laying shoulder drain of trap rubble of 0.45 x 0.45 meter section at 45 degree angle to the road edge including hand packing, filling voids with sand/shingle of approved quality and ramming etc. complete as desired. | MORTH 408 | Running Metre | Rg.M. | 265 | 39 | RUBBLE | SHINGLE | [6 empty] | 0.2025 | 0.068 | 0 | 0 | 0 | 0 | 0 | 0 | 631 | 7 | $G$631 | YES | FALSE | 0
370 | 370 | Road Maintenance | 8.28 | 103 | RD | RD | Providing and laying Pressure Sensitive Technology ( PST ) based ready mix compound for repairing potholes, manufactured from aggregates of 4-12mm, treated compound having mix of bituminous antistriping compound, stabilizer, Pressure Sensitive Polymer and water repellent compound like oil soluble polyacid etc. having good consistency for laying, technically evaluated for repairs on bituminous/concrete surface confirming to CRRI and IRC accrediated norms for pressure sensitive polymer products for repairs fo potholes on road/ pavement having upto 25mm thick ready thickness including labours, material, tools and tampering etc. complete. (Undertaking shall be taken from the supplier before starting the work) (For heavy traffic & heavy rain with 1 year guarantee) | As directed by Engineer in charge | Square Metre | Sq.M. | 1939 |  | 20MM METAL | BITUMEN | [6 empty] | 0.0365 | 0.0016 | 0 | 0 | 0 | 0 | 0 | 0 | 634 | 7 | $G$634 | YES | FALSE | 0
371 | 371 | Road Maintenance | 8.29 | 104 | RD | RD | Supply of self watering system Multi Stage Tree guard / Protctor 110 mm dia & total height of 1800 mm made up with HDPE. In tubular section, first stage will be 600mm long & second and forth stage 65% perforated casting in HDPE tubular section of 300mm long each tubular section & third and fifth stage of plain 300mm long each tubular section in 110mm dia. all sections fix with stagewise with leakproof fixing arrangement 2 no tubular rubber section of 75mm dia, 1.5mm thick & length 350 mm (fix on both 65% perforated tubular section at top for increase the water holding capacity as per plant height). The specially designed rubber water holding device of size 90mm dia outerside & 12mm dia innerside of 1.5mm thick as per design fix on 40mm dia. 100mm long pvc pipe seperately.(for inserting the plants). 2 nos 40mm dia. treated bamboo of 2.00 mtr. height (buried 150 mm below the bottom of excavated pit & stand with tubular section) 2 nos rubber/pvc ties ( fix at bottom & top of plain tubular section with bamboo) 2 nos 5mm dia. fromate (fixing at bottom o tubular section for deep root irrigation system) 2 nos 600mm long HDPE lateral pipe of 5mm dia. with deep roor irrigation system (insert in the gromate & pit, away form 200 mm from plant roots). 1200 mm long barbed wire of 14 guage (The treeguard is rapping with 1200 mm long barbed wire over third plain tubular section for protection against cattles & other external factors) as per technical specification & manual. ( Cost of Plant & fixing charges will be extra as per approved rates). (Note :- Plant Height should be required above 2.50 m & Dia of stem 25 mm at bottom) | As directed by Engineer in charge | Number | No. | 1136 | 71 | RATE1: 0; RATE2: 0; RATE3: 0; RATE4: 0; RATE5: 0; RATE6: 0; RATE7: 0; RATE8: 0 | 637 | 7 | $G$637 | NO | FALSE | 0
372 | 372 | Road Maintenance | 8.3 | 105 | RD | RD | Supply of self watering system tree guard in 110 mm dia, 1.80 mt height made up of cotton canvas cloth of polymer pipe of 15 litres water storage capacity stand with 2 nos. 40 mm dia treated bamboo of 2 mt ht. tie with tag at two nos and specially designed dexpandable rubber seal 110 mm dia outer & 25 mm dia. inner dia installed on bottom of pipe, and 0.60 m long HDPE lateral pipe 2 nos 5mm dia to carry the water near root zone connected with gromate fix in treeguard and rapping 1.20m long barbed wire to middle of treeguard for protection agianst cattles and other external factors as per specification. ( cost of plant & fixing charges will be extra as per approved rates). (Note :- Plant height should be required above 2.50 m & Dia of stem 25 mm at bottom ) | As directed by Engineer in charge | Number | No. | 858 | 71 | RATE1: 0; RATE2: 0; RATE3: 0; RATE4: 0; RATE5: 0; RATE6: 0; RATE7: 0; RATE8: 0 | 638 | 7 | $G$638 | NO | FALSE | 0
373 | 373 | Road Maintenance | 8.31 | 105 | RD | RD | Fixing and Transporting of self watering system tree guard-insertion of sapling in self watering tree guard and capping the bottom with expandable rubber seal. Supporting the bamboo with the help of cable tie. Bamboo to be buried 0.15 mt ht. below of excavated pit. Strengthening the bamboo in pit with adequate measures. Circulating the barbed wire around tree guard at middle ht. from bottom and fixing it. Thr rates excluding the cost of barbed wire, bamboo, expandable seal, tree guard and all other required material. Fixing to be carried out as per manual instruction. | As directed by Engineer in charge | Number | No. | 92 | 92 | RATE1: 0; RATE2: 0; RATE3: 0; RATE4: 0; RATE5: 0; RATE6: 0; RATE7: 0; RATE8: 0 | 639 | 7 | $G$639 | NO | FALSE | 0
374 | 374 | Road Maintenance | 8.32 | 105 | RD | RD | Providing 50 mm thick Full grout bituminous treatment including supplying all materials , prepairing the existing road surface,applying tack coat @ 0.735 kg / sqm and laying the required thickness of metal layer, heating and spraying bitumen of specified Grade at the rate of 5.00 kg / sqm , spreading chips and laying seal coat of specified Grade of bitumen of 1.70 Kg/sqm and compacting , making the surface good etc. complete ( For only Patch Repair works / For Road work ) (VG-30 bulk bitumen rates are considered to arrive at rates) | As directed by Engineer in charge | Square Metre | Sq.M. | 479 | 97 | 40MM METAL CB | 12MM METAL | 10MM METAL | BITUMEN |  |  |  |  | 0.06 | 0.015 | 0.012 | 0.00743 | 0 | 0 | 0 | 0 | 640 | 7 | $G$640 | YES | FALSE | 0
375 | 375 | Road Maintenance | 8.33 | 106 | RD | RD | Providing 50 mm thick semi grout bituminous treatment including supplying all materials , prepairing the existing road surface,applying tack coat @ 0.735 kg / sqm and laying the required thickness of metal layer, heating and spraying bitumen of specified Grade at the rate of 2.75 kg / sqm , spreading chips and laying seal coat of specified Grade of bitumen of 1.25 Kg/sqm and compacting , making the surface good etc. complete ( For only Patch Repair works / For Road work ) (VG-30 bulk bitumen rates are considered to arrive at rates) | As directed by Engineer in charge | Square Metre | Sq.M. | 384 | 97 | 40MM METAL CB | 12MM METAL | 10MM METAL | BITUMEN |  |  |  |  | 0.06 | 0.015 | 0.012 | 0.00473 | 0 | 0 | 0 | 0 | 645 | 7 | $G$645 | YES | FALSE | 0
376 | 376 | Road Maintenance | 8.34 | 106 | MORTH | MORTH 505 | Providing and constructing 75 mm. thick Modified Penetraction Macadam (MPM) road surface including all materials, preparing the existing road surface, spreading 40 mm. stone layers metal 30% crusher broken metal + 70% Hand broken metal (By breaking Rubble obtained by blasting) , heating and spraying the bitumen of VG-30 grade @ 2 kg / sqm , spreading 12mm.size chips compacting with three wheel static roller having weight 8 to 10 MT. to achive the desired degree of compaction as per Technical Specification Clause 506 etc.complete, including applying tack coat of VG 10 grade bitumen at the rate of 0.30 Kg Sqm. on existing bitumen surface. ( For Repair works only) | As directed by Engineer in charge | Square Metre | Sq.M. | 220 | 4 | 40MM METAL HB | 40MM METAL CB | 20MM METAL | 12MM METAL | BITUMEN |  |  |  | 0.063 | 0.027 | 0.015 | 0.018 | 0.0023 | 0 | 0 | 0 | 650 | 7 | $G$650 | YES | FALSE | 0
377 | 377 | Road Maintenance | 8.35 | 106 | MORTH | MORTH 505 | Providing and constructing 50 mm. thick Modified Penetration Macadam (MPM) road surface including all materials, preparing the existing road surface, spreading 40mm. stone layers metal 30% crusher broken metal + 70% Hand broken metal (By breaking Rubble obtained by blasting) , heating and spraying the bitumen of VG-30 @ 1.75 kg / sqm, spreading 12mm.size chips compacting with Static roller having weight 8 to 10 MT. to achive the desired degree of compaction as per Technical Specification Clause 506 etc.complete, including applying tack coat at the rate of 0.30 Kg Sqm.( for repair works only) | As directed by Engineer in charge | Square Metre | Sq.M. | 176 | 3 | 40MM METAL HB | 40MM METAL CB | 20MM METAL | BITUMEN |  |  |  |  | 0.042 | 0.018 | 0.012 | 0.00205 | 0 | 0 | 0 | 0 | 656 | 7 | $G$656 | YES | FALSE | 0
378 | 378 | Cross Drainage Works | 11.01 | 107 | CD | CD 1 | Providing rubble filling of trap/ granite/ quartzite gneiss stones for foundations including hand packing filling gravel / sand in the voids etc. complete. | CD.1 Page.No. 159 | Cubic Metre | Cu.M. | 1096 | 355 | RUBBLE | CHIPS | [6 empty] | 1 | 0.2 | 0 | 0 | 0 | 0 | 0 | 0 | 661 | 7 | $G$661 | YES | FALSE | 0
379 | 379 | Cross Drainage Works | 11.02 | 107 | CD | CD 3A | Providing and laying in situ cement concrete of M10 proportion with trap/ granite/ quartzite/ gneiss metal in foundation including necessary form work, compacting and curing etc. complete. (with reversible drum rtype mixer with SCADA with natural sand) | CD.-3 Page.No. 160 | Cubic Metre | Cu.M. | 4519 | 1233 | CEMENT | SAND | CR METAL | 40MM METAL CB |  |  |  |  | 0.22 | 0.47 | 0.24 | 0.7 | 0 | 0 | 0 | 0 | 664 | 7 | $G$664 | YES | TRUE | 6
380 | 380 | Cross Drainage Works | 11.04 | 107 | CD | CD 3B | Providing and laying in situ cement concrete of 1:4:8 proportion with trap/ granite/ quartzite/ gneiss metal in foundation including necessary form work, compacting and curing etc. complete. (with reversible drum rtype mixer with SCADA with natural sand) | CD.3 Page.No. 160 | Cubic Metre | Cu.M. | 4519 | 1233 | CEMENT | SAND | CR METAL | 40MM METAL CB |  |  |  |  | 0.17 | 0.47 | 0.24 | 0.7 | 0 | 0 | 0 | 0 | 669 | 7 | $G$669 | YES | TRUE | 6
381 | 381 | Cross Drainage Works | 11.06 | 107 | CD | CD 4 | Providing rubble stone paving 15cm thick in 1:3 cement mortar over a bedding of 15cm thick cement concrete of 1:4:8 proportion with trap /granite /quartzite /gneiss metal including striking joints and watering etc. complete. | CD.4 Page.No. 160 | Cubic Metre | Cu.M. | 1831 | 785 | CEMENT | SAND | CR METAL | RUBBLE |  |  |  |  | 0.17 | 0.47 | 0.24 | 0.7 | 0 | 0 | 0 | 0 | 674 | 7 | $G$674 | YES | FALSE | 0
382 | 382 | Cross Drainage Works | 11.07 | 107 | CD | CD 6 | Providing uncoursed rubble trap /quartzite /gneiss stone masonary in cement mortar 1:5 for piers, abutments, wings, returns, head-walls, parapet etc. including bailing out of water, striking joints of the non exposed faces, pointing the exposed faces with cement mortar 1:3, scaffolding, watering to masonary and etc. complete. | CD.6 Page.No. 162 | Cubic Metre | Cu.M. | 4180 | 1733 | CEMENT | SAND | RUBBLE | QUINS |  |  |  |  | 0.08 | 0.35 | 1.16 | 0.036 | 0 | 0 | 0 | 0 | 679 | 7 | $G$679 | YES | FALSE | 0
383 | 383 | Cross Drainage Works | 11.08 | 107 | CD | CD 7 | Providing and laying cement concrete pipe of IS 458:2003 NP-2 class of 450mm diameter in proper line, level and slope including providing and fixing collars in cement mortar 1:2 and curing etc. complete. | CD.7 Page.No. 162 | Running Metre | Rg.M. | 1657 | 346 | CEMENT | SAND | RCC PIPE 450MM NP-2 | [5 empty] | 0.006 | 0.009 | 1 | 0 | 0 | 0 | 0 | 0 | 684 | 7 | $G$684 | YES | FALSE | 0
384 | 384 | Cross Drainage Works | 11.09 | 107 | CD | CD 7 | Providing and laying cement concrete pipe of IS 458:2003 NP-2 class of 600mm diameter in proper line, level and slope including providing and fixing collars in cement mortar 1:2 and curing etc. complete. | CD.7 Page.No. 162 | Running Metre | Rg.M. | 2323 | 346 | CEMENT | SAND | RCC PIPE 600MM NP-2 | [5 empty] | 0.008 | 0.0011 | 1 | 0 | 0 | 0 | 0 | 0 | 688 | 7 | $G$688 | YES | FALSE | 0
385 | 385 | Cross Drainage Works | 11.1 | 108 | CD | CD 7 | Providing and laying cement concrete pipe of IS 458:2003 NP-2 class of 800mm diameter in proper line, level and slope including providing and fixing collars in cement mortar 1:2 and curing etc. complete. | CD.7 Page.No. 162 | Running Metre | Rg.M. | 3599 | 346 | CEMENT | SAND | RCC PIPE 800MM NP-2 | [5 empty] | 0.0094 | 0.012 | 1 | 0 | 0 | 0 | 0 | 0 | 692 | 7 | $G$692 | YES | FALSE | 0
386 | 386 | Cross Drainage Works | 11.11 | 108 | CD | CD 7 | Providing and laying cement concrete pipe of IS 458:2003 NP-2 class of 900mm diameter in proper line, level and slope including providing and fixing collars in cement mortar 1:2 and curing etc. complete. | CD.7 Page.No. 162 | Running Metre | Rg.M. | 4228 | 346 | CEMENT | SAND | RCC PIPE 900MM NP-2 | [5 empty] | 0.011 | 0.0154 | 1 | 0 | 0 | 0 | 0 | 0 | 696 | 7 | $G$696 | YES | FALSE | 0
387 | 387 | Cross Drainage Works | 11.12 | 108 | CD | CD 7 | Providing and laying cement concrete pipe of IS 458:2003 NP-2 class of 1000mm diameter in proper line, level and slope including providing and fixing collars in cement mortar 1:2 and curing etc. complete. | CD.7 Page.No. 162 | Running Metre | Rg.M. | 4804 | 346 | CEMENT | SAND | RCC PIPE 1000MM NP-2 | [5 empty] | 0.0125 | 0.017 | 1 | 0 | 0 | 0 | 0 | 0 | 700 | 7 | $G$700 | YES | FALSE | 0
388 | 388 | Cross Drainage Works | 11.13 | 108 | CD | CD 7 | Providing and laying cement concrete pipe of IS 458:2003 NP-2 class of 1200mm diameter in proper line, level and slope including providing and fixing collars in cement mortar 1:2 and curing etc. complete. | CD.7 Page.No. 162 | Running Metre | Rg.M. | 6731 | 346 | CEMENT | SAND | RCC PIPE 1200MM NP-2 | [5 empty] | 0.013 | 0.018 | 1 | 0 | 0 | 0 | 0 | 0 | 704 | 7 | $G$704 | YES | FALSE | 0
487 | 487 | Bridge Super Structure | 14.29 | 127 | BR | BR | Providing and laying in situ / ready mix M30 controlled cement concrete of trap/ granite/ quartzite/ gneiss metal for RCC work in main/ cross girders, diaphrams etc. including ramming, vibrating, curing, formwork, centering and finishing in cement plaster excluding reinforcement etc. complete. (with fully automatic micro processor based PLC with SCADA enabled concrete batch mix plant / pan mixer with Natural / VSI standard Artificial Sand) i) Height up to 5 m, normal rate. ii) Height 5 to 7.50 m, add 5 percent extra over basic rate. iii) Height 7.50 to 10 m, 7.50 percent extra. iv) Over 10 m Height, add 10 percent extra for every 2.50m rise. | BR.38(b & c) Page No. 135 and B. 7, Page No.38 | Cubic Metre | Cu.M. | 1498 | 792 | CEMENT | SAND | CR METAL | [5 empty] | 0.4 | 0.425 | 0.85 | 0 | 0 | 0 | 0 | 0 | 911 | 7 | $G$911 | YES | TRUE | 6
488 | 488 | Bridge Super Structure | 14.31 | 127 | BR | MORTH C1-2604 | Providing and laying buried type expansion joint (expansion gap being 20mm) covered with 12mm thick 200 mm wide galvinised weldable structural steel plate as per IS 2062 placed symmetrically to the centre line of the joint, resting freely over the top surface of the deck concrete, welding of 8mm diameter 100mm long galvanised nails spaced 300mm intervals along the centre line of the plate, all as specified in MoRTH clause 2604 etc. complete. | BR.43 Page No. 138 | Cubic Metre | Cu.M. | 2198 | 165 | RATE1: 0; RATE2: 0; RATE3: 0; RATE4: 0; RATE5: 0; RATE6: 0; RATE7: 0; RATE8: 0 | 915 | 7 | $G$915 | NO | FALSE | 0
489 | 489 | Bridge Super Structure | 14.32 | 127 | BR | BR 43A | Providing copper plate expansion joints as per detailed drawing No. 4/D-1 of 1972 D type etc. complete. | BR.43 Page No. 138 | Running Metre | Rg.M. | 4079 | 585 | RATE1: 0; RATE2: 0; RATE3: 0; RATE4: 0; RATE5: 0; RATE6: 0; RATE7: 0; RATE8: 0 | 916 | 7 | $G$916 | NO | FALSE | 0
490 | 490 | Bridge Super Structure | 14.33 | 127 | BR | BR 43B | Providing expansion joints with 25mm thick bituminous pad as per detailed drawings etc. complete. | BR.43 Page No. 138 | Square Metre | Sq.M. | 155 | 63 | RATE1: 0; RATE2: 0; RATE3: 0; RATE4: 0; RATE5: 0; RATE6: 0; RATE7: 0; RATE8: 0 | 917 | 7 | $G$917 | NO | FALSE | 0
491 | 491 | Bridge Super Structure | 14.34 | 128 | BR | BR 45 | Providing and laying in situ / ready mix 1:4:8 cement concrete of trap /granite /quartzite /gneiss metal for haunch filling including compacting, curing, mixing etc. complete. (with fully automatic micro processor based PLC with SCADA enabled with reversible drum type mixer/ concrete batch mix plant (pan mixer) with Natural / VSI standard Artificial Sand) | BR.45 Page No. 139 | Cubic Metre | Cu.M. | 113 | 47 | CEMENT | SAND | 40MM METAL CB | [5 empty] | 0.17 | 0.47 | 0.94 | 0 | 0 | 0 | 0 | 0 | 918 | 7 | $G$918 | YES | TRUE | 6
492 | 492 | Bridge Super Structure | 14.36 | 128 | BR | BR 46 | Providing trap/ granite/ quartzite/ gneiss rubble filling over haunches and arches including hand packing etc. complete. | BR.46 Page No. 140 | Cubic Metre | Cu.M. | 9785 | 1357 | RUBBLE | CHIPS | [6 empty] | 1 | 0.2 | 0 | 0 | 0 | 0 | 0 | 0 | 922 | 7 | $G$922 | YES | FALSE | 0
493 | 493 | Bridge Super Structure | 14.39 | 128 | BR | BR | Providing and laying in situ / ready mix M20 Cement Concrete of trap/ granite/ quartzite/ gneiss metal for wearing course 8cm thick including compacting, finishing, curing and filling in joints with bitumen etc. complete. (with fully automatic micro processor based PLC with SCADA enabled concrete batch mix plant / pan mixer with Natural / VSI standard Artificial Sand) | BR.47(a) Page No. 140 and B. 7, Page No.38 | Cubic Metre | Cu.M. | 6334 | 1032 | CEMENT | SAND | CR METAL | [5 empty] | 0.35 | 0.425 | 0.85 | 0 | 0 | 0 | 0 | 0 | 925 | 7 | $G$925 | YES | TRUE | 6
494 | 494 | Bridge Super Structure | 14.41 | 128 | BR | BR 48 | Providing vent holes 100mm diameter GI pipe in the slab and wearing course with iron grill at the top and GI pipe at bottom as per drawing etc. complete. | BR.48 Page No. 142 | Number | No. | 1085 | 99 | RATE1: 0; RATE2: 0; RATE3: 0; RATE4: 0; RATE5: 0; RATE6: 0; RATE7: 0; RATE8: 0 | 929 | 7 | $G$929 | NO | FALSE | 0
495 | 495 | Bridge Super Structure | 14.44 | 128 | BR | BR | Providing and laying in situ / ready mix M20 RCC of trap/ granite/ quartzite/ gneiss metal for RCC work of ballast walls, kerbs and box returns including scaffolding, compaction, formwork finishing and curing etc. complete. (excluding reinforcement, with fully automatic micro processor based PLC with SCADA enabled concrete batch mix plant / pan mixer with Natural / VSI standard Artificial Sand) | BR.50 Page No. 143 and B. 7, Page No.38 | Cubic Metre | Cu.M. | 6727 | 2231 | CEMENT | SAND | CR METAL | [5 empty] | 0.35 | 0.425 | 0.85 | 0 | 0 | 0 | 0 | 0 | 930 | 7 | $G$930 | YES | TRUE | 6
496 | 496 | Bridge Super Structure | 14.47 | 128 | BR | BR | Providing RCC parapet with CC M20 of trap/ granite/ quartzite/ gneiss metal with cast in situ/precast panels as per the detailed drawing including reinforcement, scaffolding, centering, formwork, compacting, finishing and curing etc. complete. (with fully automatic micro processor based PLC with SCADA enabled concrete batch mix plant / pan mixer) | BR.51 (a) Page No. 144 and B. 7, Page No.38 | Cubic Metre | Cu.M. | 1429 | 675 | CEMENT | SAND | CR METAL | [5 empty] | 0.35 | 0.425 | 0.85 | 0 | 0 | 0 | 0 | 0 | 934 | 7 | $G$934 | YES | TRUE | 6
497 | 497 | Bridge Super Structure | 14.48 | 129 | BR | BR 51B | Providing railing of mild steel angle post 2.0m center to center of section 75mm x 75mm x 10mm or equivalent I/C section of height 1.05 above bridge surface with minimum anchor length of 30cm including hold fast of 25mm diameter MS bar welded at the bottom and concreting of 1:3:6 of size 30cm x 30cm x 30cm with three rows of 40mm B class GI pipe provided at 30cm on center to center including scaffolding and one coat of anticorrosive paint with two coats of oil painting, curing of concrete etc. complete. | B.R.51(b) Page No. 145 | Running Metre | Rg.M. | 2779 | 27 | RATE1: 0; RATE2: 0; RATE3: 0; RATE4: 0; RATE5: 0; RATE6: 0; RATE7: 0; RATE8: 0 | 938 | 7 | $G$938 | NO | FALSE | 0
498 | 498 | Bridge Super Structure | 14.49 | 129 | BR | BR 51C | Providing RCC railing of cast in situ / ready mix RCC posts with M20 CC of trap/ granite/ quartzite/ gneiss metal for horizontal and vertical members as per detailed drawings including reinforcement, scaffolding, centering, formwork, compaction, finishing and curing with watering chemical compound etc. complete. (fully automatic micro processor based PLC with SCADA enabled with reversible drum type mixer/ concrete batch mix plant (pan mixer) ) | BR.51(c) Page No. 145 and B. 7, Page No.38 | Running Metre | Rg.M. | 1625 | 215 | CEMENT | SAND | CR METAL | [5 empty] | 0.3 | 0.425 | 0.85 | 0 | 0 | 0 | 0 | 0 | 939 | 7 | $G$939 | YES | TRUE | 6
595 | 595 | Bridge Maintenance | 16.07 | 154 | BR | BR | Providing and laying in situ / ready mix M35 grade RCC jacketing work around the existing piers of bridges etc. complete. (with fully automatic micro processor based PLC with SCADA enabled concrete batch mix plant / pan mixer with natural sand, height of 8 to 10 meter) | As directed by Engineer in charge. | Cubic Metre | 4444 | 125 | 117 | CEMENT | SAND | CR METAL | [5 empty] | 0.413 | 0.425 | 0.85 | 0 | 0 | 0 | 0 | 0 | 1250 | 7 | $G$1250 | YES | TRUE | 6
596 | 596 | Bridge Maintenance | 16.09 | 154 | BR | BR | Providing and injecting epoxy grout including structuring of cracks in the body of slab girder, fixing inlet tube arrangement including cost of materials, machinery required for the work labour charges etc. (2kg of grout is considered per hole) | As directed by Engineer in charge. | Number | 2385 | 283 | 254 | RATE1: 0; RATE2: 0; RATE3: 0; RATE4: 0; RATE5: 0; RATE6: 0; RATE7: 0; RATE8: 0 | 1254 | 7 | $G$1254 | NO | FALSE | 0
597 | 597 | Bridge : Well Foundation | 17.01 | 155 | BRW | BR | Extra for Chiselling in hard rocks including removing and stacking the loose material and disposing the unserviceable materials as directed etc. complete. A) With Concrete Mixer (i) 550 mm dia | MORT&H (5th Rev.) 1111 | Running Meter | Rg.M. | 987 | 987 | RATE1: 0; RATE2: 0; RATE3: 0; RATE4: 0; RATE5: 0; RATE6: 0; RATE7: 0; RATE8: 0 | 1255 | 7 | $G$1255 | NO | FALSE | 0
598 | 598 | Bridge : Well Foundation | 17.02 | 155 | BRW | BR | Extra for Chiselling in hard rocks including removing and stacking the loose material and disposing the unserviceable materials as directed etc. complete. A) With Concrete Mixer (ii) 650 mm dia | MORT&H (5th Rev.) 1111 | Running Meter | Rg.M. | 1314 | 1314 | RATE1: 0; RATE2: 0; RATE3: 0; RATE4: 0; RATE5: 0; RATE6: 0; RATE7: 0; RATE8: 0 | 1256 | 7 | $G$1256 | NO | FALSE | 0
599 | 599 | Bridge : Well Foundation | 17.03 | 155 | BRW | BR | Extra for Chiselling in hard rocks including removing and stacking the loose material and disposing the unserviceable materials as directed etc. complete. A) With Concrete Mixer (iii) 900mm dia | MORT&H (5th Rev.) 1111 | Running Meter | Rg.M. | 1647 | 1647 | RATE1: 0; RATE2: 0; RATE3: 0; RATE4: 0; RATE5: 0; RATE6: 0; RATE7: 0; RATE8: 0 | 1257 | 7 | $G$1257 | NO | FALSE | 0
600 | 600 | Bridge : Well Foundation | 17.04 | 155 | BRW | BR | Extra for Chiselling in hard rocks including removing and stacking the loose material and disposing the unserviceable materials as directed etc. complete. A) With Concrete Mixer iv) 1000 mm dia | MORT&H (5th Rev.) 1111 | Running Meter | Rg.M. | 2597 | 2597 | RATE1: 0; RATE2: 0; RATE3: 0; RATE4: 0; RATE5: 0; RATE6: 0; RATE7: 0; RATE8: 0 | 1258 | 7 | $G$1258 | NO | FALSE | 0
601 | 601 | Bridge : Well Foundation | 17.05 | 156 | BRW | BR | Providing and Constructing Temporary Island 16 m diameter for Construction of Well Foundation for 8m dia. Well. Note:- For other well diameters rate can be worked out on the basis of cross-sectional area of well. The diameter of the island shall be in the conformity with clause 1203.2 of MoRTH a) For depth of water 1.0 m and height of island to be 1.25 m. (Well Diameter - 8m), ( Island Diameter-16m) | MORT&H (5th Rev.) 1204 | Number | No. | 73309 | 9554 | RATE1: 0; RATE2: 0; RATE3: 0; RATE4: 0; RATE5: 0; RATE6: 0; RATE7: 0; RATE8: 0 | 1259 | 7 | $G$1259 | NO | FALSE | 0
602 | 602 | Bridge : Well Foundation | 17.06 | 156 | BRW | BR | Providing and Constructing Temporary Island 16 m diameter for Construction of Well Foundation for 8m dia. Well. Note:- For other well diameters rate can be worked out on the basis of cross-sectional area of well. The diameter of the island shall be in the conformity with clause 1203.2 of MoRTH b) For depth of water 4.0 m and height of island to be 4.50 m. (Well Diameter - 8m), ( Island Diameter-16m) | MORT&H (5th Rev.) 1204 | Number | No. | 361227 | 72531 | RATE1: 0; RATE2: 0; RATE3: 0; RATE4: 0; RATE5: 0; RATE6: 0; RATE7: 0; RATE8: 0 | 1260 | 7 | $G$1260 | NO | FALSE | 0
603 | 603 | Bridge : Well Foundation | 17.07 | 156 | SINKING | BR | Sinking of 5 m Dia. well for foundation in hard strata (Hard Rock)/Boulder etc. which can be removed by grabing and chiselling soft disintegrated rock which requires special efforts, including blasting, large scale dewatering, heavy chiselling, cutting by pneumatic tools and all materials available to sink through such strata including removal of obstacles and use of necessary plant and machinery, driver etc and proper setting of wells including all methods except pneumatic sinking (depth 0 to 5 Metres). Note : Add 1)30% Extra for 5 to 10 M depth 2)40% Extra for 10 to 15 M depth 3) 60% Extra for depth 15 M to 20 M 4) 100% Extra for depth above 20 M. | MORT&H (5th Rev.) 1208 | Running Meter | Rg.M. | 54097 | 9171 | RATE1: 0; RATE2: 0; RATE3: 0; RATE4: 0; RATE5: 0; RATE6: 0; RATE7: 0; RATE8: 0 | 1261 | 7 | $G$1261 | NO | FALSE | 0
604 | 604 | Bridge : Well Foundation | 17.08 | 157 | SINKING | BR | Sinking of 6 m Dia. well for foundation in hard strata (Hard Rock)/Boulder etc. which can be removed by grabing and chiselling soft disintegrated rock which requires special efforts, including blasting, large scale dewatering, heavy chiselling, cutting by pneumatic tools and all materials available to sink through such strata including removal of obstacles and use of necessary plant and machinery, driver etc and proper setting of wells including all methods except pneumatic sinking (depth 0 to 5 Metres). Note : Add 1)30% Extra for 5 to 10 M depth 2)40% Extra for 10 to 15 M depth 3) 60% Extra for depth 15 M to 20 M 4) 100% Extra for depth above 20 M. | MORT&H (5th Rev.) 1208 | Running Meter | Rg.M. | 78596 | 11612 | RATE1: 0; RATE2: 0; RATE3: 0; RATE4: 0; RATE5: 0; RATE6: 0; RATE7: 0; RATE8: 0 | 1262 | 7 | $G$1262 | NO | FALSE | 0
605 | 605 | Bridge : Well Foundation | 17.09 | 157 | SINKING | BR | Sinking of 7 m Dia. well for foundation in hard strata (Hard Rock)/Boulder etc. which can be removed by grabing and chiselling soft disintegrated rock which requires special efforts, including blasting, large scale dewatering, heavy chiselling, cutting by pneumatic tools and all materials available to sink through such strata including removal of obstacles and use of necessary plant and machinery, driver etc and proper setting of wells including all methods except pneumatic sinking (depth 0 to 5 Metres). Note : Add 1)30% Extra for 5 to 10 M depth 2)40% Extra for 10 to 15 M depth 3) 60% Extra for depth 15 M to 20 M 4) 100% Extra for depth above 20 M. | MORT&H (5th Rev.) 1208 | Running Meter | Rg.M. | 91261 | 14651 | RATE1: 0; RATE2: 0; RATE3: 0; RATE4: 0; RATE5: 0; RATE6: 0; RATE7: 0; RATE8: 0 | 1263 | 7 | $G$1263 | NO | FALSE | 0
606 | 606 | Bridge : Well Foundation | 17.1 | 158 | SINKING | BR | Sinking of 8 m Dia. well for foundation in hard strata (Hard Rock)/Boulder etc. which can be removed by grabing and chiselling soft disintegrated rock which requires special efforts, including blasting, large scale dewatering, heavy chiselling, cutting by pneumatic tools and all materials available to sink through such strata including removal of obstacles and use of necessary plant and machinery, driver etc and proper setting of wells including all methods except pneumatic sinking (depth 0 to 5 Metres). Note : Add 1)30% Extra for 5 to 10 M depth 2)40% Extra for 10 to 15 M depth 3) 60% Extra for depth 15 M to 20 M 4) 100% Extra for depth above 20 M. | MORT&H (5th Rev.) 1208 | Running Meter | Rg.M. | 127398 | 18230 | RATE1: 0; RATE2: 0; RATE3: 0; RATE4: 0; RATE5: 0; RATE6: 0; RATE7: 0; RATE8: 0 | 1264 | 7 | $G$1264 | NO | FALSE | 0
607 | 607 | Bridge : Well Foundation | 17.11 | 158 | SINKING | BR | Sinking of 9 m Dia. well for foundation in hard strata (Hard Rock)/Boulder etc. which can be removed by grabing and chiselling soft disintegrated rock which requires special efforts, including blasting, large scale dewatering, heavy chiselling, cutting by pneumatic tools and all materials available to sink through such strata including removal of obstacles and use of necessary plant and machinery, driver etc and proper setting of wells including all methods except pneumatic sinking (depth 0 to 5 Metres). Note : Add 1)30% Extra for 5 to 10 M depth 2)40% Extra for 10 to 15 M depth 3) 60% Extra for depth 15 M to 20 M 4) 100% Extra for depth above 20 M. | MORT&H (5th Rev.) 1208 | Running Meter | Rg.M. | 137578 | 20131 | RATE1: 0; RATE2: 0; RATE3: 0; RATE4: 0; RATE5: 0; RATE6: 0; RATE7: 0; RATE8: 0 | 1265 | 7 | $G$1265 | NO | FALSE | 0
572 | 572 | Bridge : Bored Pile | 15.11 | 147 | BR | BR | Providing and laying cast in situ / ready mix M35 RCC for 450 mm diameter bored piles each of load capacity as per design and of specified diameter of as directed, placed through steel shell sunk to the required depth through all strata except rock, excluding provision of reinforcement including placing concrete by tremie arrangement, compaction of concrete and withdrawal of steel shell with fully automatic micro processor based PLC with SCADA enabled with reversible drum type mixer/ concrete batch mix plant (pan mixer) etc. complete with fine agreegates of required specifications (Natural sand / VSI sand finely washed etc ) | BR-21 Page 124, MORTH - 1100 and 1700 | Running Metre | Rg.M. | 9414 | 1731 | CEMENT | SAND | CR METAL | [5 empty] | 0.066 | 0.068 | 0.136 | 0 | 0 | 0 | 0 | 0 | 1173 | 7 | $G$1173 | YES | TRUE | 6
573 | 573 | Bridge : Bored Pile | 15.111 | 148 | BR | BR | Providing and laying cast in situ / ready mix M35 RCC for 475 mm diameter bored piles each of load capacity as per design and of specified diameter of as directed, placed through steel shell sunk to the required depth through all strata except rock, excluding provision of reinforcement including placing concrete by tremie arrangement, compaction of concrete and withdrawal of steel shell with fully automatic micro processor based PLC with SCADA enabled with reversible drum type mixer/ concrete batch mix plant (pan mixer) etc. complete with fine agreegates of required specifications (Natural sand / VSI sand finely washed etc ) | BR-21 Page 124, MORTH - 1100 and 1700 | Running Metre | Rg.M. | 10321 | 2010 | CEMENT | SAND | CR METAL | [5 empty] | 0.074 | 0.077 | 0.153 | 0 | 0 | 0 | 0 | 0 | 1177 | 7 | $G$1177 | YES | TRUE | 6
574 | 574 | Bridge : Bored Pile | 15.112 | 148 | BR | BR | Providing and laying cast in situ / ready mix M35 RCC for 500 mm diameter bored piles each of load capacity as per design and of specified diameter of as directed, placed through steel shell sunk to the required depth through all strata except rock, excluding provision of reinforcement including placing concrete by tremie arrangement, compaction of concrete and withdrawal of steel shell with fully automatic micro processor based PLC with SCADA enabled with reversible drum type mixer/ concrete batch mix plant (pan mixer) etc. complete with fine agreegates of required specifications (Natural sand / VSI sand finely washed etc ) | BR-21 Page 124, MORTH - 1100 and 1700 | Running Metre | Rg.M. | 12379 | 2195 | CEMENT | SAND | CR METAL | [5 empty] | 0.083 | 0.085 | 0.17 | 0 | 0 | 0 | 0 | 0 | 1181 | 7 | $G$1181 | YES | TRUE | 6
575 | 575 | Bridge : Bored Pile | 15.113 | 148 | BR | BR | Providing and laying cast in situ / ready mix M35 RCC for 525 mm diameter bored piles each of load capacity as per design and of specified diameter of as directed, placed through steel shell sunk to the required depth through all strata except rock, excluding provision of reinforcement including placing concrete by tremie arrangement, compaction of concrete and withdrawal of steel shell with fully automatic micro processor based PLC with SCADA enabled with reversible drum type mixer/ concrete batch mix plant (pan mixer) etc. complete with fine agreegates of required specifications (Natural sand / VSI sand finely washed etc ) | BR-21 Page 124, MORTH - 1100 and 1700 | Running Metre | Rg.M. | 13947 | 2398 | CEMENT | SAND | CR METAL | [5 empty] | 0.091 | 0.094 | 0.187 | 0 | 0 | 0 | 0 | 0 | 1185 | 7 | $G$1185 | YES | TRUE | 6
576 | 576 | Bridge : Bored Pile | 15.114 | 149 | BR | BR | Providing and laying cast in situ / ready mix M35 RCC for 550 mm diameter bored piles each of load capacity as per design and of specified diameter of as directed, placed through steel shell sunk to the required depth through all strata except rock, excluding provision of reinforcement including placing concrete by tremie arrangement, compaction of concrete and withdrawal of steel shell with fully automatic micro processor based PLC with SCADA enabled with reversible drum type mixer/ concrete batch mix plant (pan mixer) etc. complete with fine agreegates of required specifications (Natural sand / VSI sand finely washed etc ) | BR-21 Page 124, MORTH - 1100 and 1700 | Running Metre | Rg.M. | 14644 | 2613 | CEMENT | SAND | CR METAL | [5 empty] | 0.099 | 0.102 | 0.204 | 0 | 0 | 0 | 0 | 0 | 1189 | 7 | $G$1189 | YES | TRUE | 6
577 | 577 | Bridge : Bored Pile | 15.115 | 149 | BR | BR | Providing and laying cast in situ / ready mix M35 RCC for 600 mm diameter bored piles each of load capacity as per design and of specified diameter of as directed, placed through steel shell sunk to the required depth through all strata except rock, excluding provision of reinforcement including placing concrete by tremie arrangement, compaction of concrete and withdrawal of steel shell with fully automatic micro processor based PLC with SCADA enabled with reversible drum type mixer/ concrete batch mix plant (pan mixer) etc. complete with fine agreegates of required specifications (Natural sand / VSI sand finely washed etc ) | BR-21 Page 124, MORTH - 1100 and 1700 | Running Metre | Rg.M. | 17311 | 3121 | CEMENT | SAND | CR METAL | [5 empty] | 0.116 | 0.119 | 0.238 | 0 | 0 | 0 | 0 | 0 | 1193 | 7 | $G$1193 | YES | TRUE | 6
578 | 578 | Bridge : Bored Pile | 15.116 | 149 | BR | BR | Providing and laying cast in situ / ready mix M35 RCC for 625 mm diameter bored piles each of load capacity as per design and of specified diameter of as directed, placed through steel shell sunk to the required depth through all strata except rock, excluding provision of reinforcement including placing concrete by tremie arrangement, compaction of concrete and withdrawal of steel shell with fully automatic micro processor based PLC with SCADA enabled with reversible drum type mixer/ concrete batch mix plant (pan mixer) etc. complete with fine agreegates of required specifications (Natural sand / VSI sand finely washed etc ) | BR-21 Page 124, MORTH - 1100 and 1700 | Running Metre | Rg.M. | 27066 | 4876 | CEMENT | SAND | CR METAL | [5 empty] | 0.128 | 0.132 | 0.264 | 0 | 0 | 0 | 0 | 0 | 1197 | 7 | $G$1197 | YES | TRUE | 6
579 | 579 | Bridge : Bored Pile | 15.117 | 150 | BR | BR | Providing and laying cast in situ / ready mix M35 RCC for 650 mm diameter bored piles each of load capacity as per design and of specified diameter of as directed, placed through steel shell sunk to the required depth through all strata except rock, excluding provision of reinforcement including placing concrete by tremie arrangement, compaction of concrete and withdrawal of steel shell with fully automatic micro processor based PLC with SCADA enabled with reversible drum type mixer/ concrete batch mix plant (pan mixer) etc. complete.with natural sand /VSI quality artifical sand on crete batch mix plant / pan mixer etc. complete. | BR-21 Page 124, MORTH - 1100 and 1700 | Running Metre | Rg.M. | 75547 | 13925 | CEMENT | SAND | CR METAL | [5 empty] | 0.136 | 0.14 | 0.281 | 0 | 0 | 0 | 0 | 0 | 1201 | 7 | $G$1201 | YES | TRUE | 6
580 | 580 | Bridge : Bored Pile | 15.118 | 150 | BR | BR | Providing and laying cast in situ / ready mix M35 RCC for 750 mm diameter bored piles each of load capacity as per design and of specified diameter of as directed, placed through steel shell sunk to the required depth through all strata except rock, excluding provision of reinforcement including placing concrete by tremie arrangement, compaction of concrete and withdrawal of steel shell with fully automatic micro processor based PLC with SCADA enabled with reversible drum type mixer/ concrete batch mix plant (pan mixer) etc. complete.with natural sand /VSI quality artifical sand | BR-21 Page 124, MORTH - 1100 and 1700 | Running Metre | Rg.M. | 6135 | 1105 | CEMENT | SAND | CR METAL | [5 empty] | 0.182 | 0.187 | 0.374 | 0 | 0 | 0 | 0 | 0 | 1205 | 7 | $G$1205 | YES | TRUE | 6
581 | 581 | Bridge : Bored Pile | 15.119 | 150 | BR | BR | Providing and laying cast in situ / ready mix M35 RCC for 800 mm diameter bored piles each of load capacity as per design and of specified diameter of as directed, placed through steel shell sunk to the required depth through all strata except rock, excluding provision of reinforcement including placing concrete by tremie arrangement, compaction of concrete and withdrawal of steel shell with fully automatic micro processor based PLC with SCADA enabled with reversible drum type mixer/ concrete batch mix plant (pan mixer) etc. complete.with natural sand /VSI quality artifical sand | BR-21 Page 124, MORTH - 1100 and 1700 | Running Metre | Rg.M. | 6707 | 1359 | CEMENT | SAND | CR METAL | [5 empty] | 0.207 | 0.213 | 0.425 | 0 | 0 | 0 | 0 | 0 | 1209 | 7 | $G$1209 | YES | TRUE | 6
582 | 582 | Bridge : Bored Pile | 15.12 | 151 | BR | BR | Providing and laying cast in situ / ready mix M35 RCC for 825 mm diameter bored piles each of load capacity as per design and of specified diameter of as directed, placed through steel shell sunk to the required depth through all strata except rock, excluding provision of reinforcement including placing concrete by tremie arrangement, compaction of concrete and withdrawal of steel shell with fully automatic micro processor based PLC with SCADA enabled with reversible drum type mixer/ concrete batch mix plant (pan mixer) etc. complete.with natural sand /VSI quality artifical sand | BR-21 Page 124, MORTH - 1100 and 1700 | Running Metre | Rg.M. | 6798 | 1318 | CEMENT | SAND | CR METAL | [5 empty] | 0.219 | 0.225 | 0.451 | 0 | 0 | 0 | 0 | 0 | 1213 | 7 | $G$1213 | YES | TRUE | 6
583 | 583 | Bridge : Bored Pile | 15.121 | 151 | BR | BR | Providing and laying cast in situ / ready mix M35 RCC for 900 mm diameter bored piles each of load capacity as per design and of specified diameter of as directed, placed through steel shell sunk to the required depth through all strata except rock, excluding provision of reinforcement including placing concrete by tremie arrangement, compaction of concrete and withdrawal of steel shell with fully automatic micro processor based PLC with SCADA enabled with reversible drum type mixer/ concrete batch mix plant (pan mixer) etc. complete.with natural sand /VSI quality artifical sand | BR-21 Page 124, MORTH - 1100 and 1700 | Running Metre | Rg.M. | 7643 | 1550 | CEMENT | SAND | CR METAL | [5 empty] | 0.264 | 0.272 | 0.544 | 0 | 0 | 0 | 0 | 0 | 1217 | 7 | $G$1217 | YES | TRUE | 6
584 | 584 | Bridge : Bored Pile | 15.122 | 151 | BR | BR | Providing and laying cast in situ / ready mix M35 RCC for 975 mm diameter bored piles each of load capacity as per design and of specified diameter of as directed, placed through steel shell sunk to the required depth through all strata except rock, excluding provision of reinforcement including placing concrete by tremie arrangement, compaction of concrete and withdrawal of steel shell with fully automatic micro processor based PLC with SCADA enabled with reversible drum type mixer/ concrete batch mix plant (pan mixer) etc. complete.with natural sand /VSI quality artifical sand | BR-21 Page 124, MORTH - 1100 and 1700 | Running Metre | Rg.M. | 8298 | 1799 | CEMENT | SAND | CR METAL | [5 empty] | 0.31 | 0.319 | 0.638 | 0 | 0 | 0 | 0 | 0 | 1221 | 7 | $G$1221 | YES | TRUE | 6
585 | 585 | Bridge : Bored Pile | 15.123 | 152 | BR | BR | Providing and laying cast in situ / ready mix M35 RCC for 1000 mm diameter bored piles each of load capacity as per design and of specified diameter of as directed, placed through steel shell sunk to the required depth through all strata except rock, excluding provision of reinforcement including placing concrete by tremie arrangement, compaction of concrete and withdrawal of steel shell with fully automatic micro processor based PLC with SCADA enabled with reversible drum type mixer/ concrete batch mix plant (pan mixer) etc. complete.with natural sand /VSI quality artifical sand | BR-21 Page 124, MORTH - 1100 and 1700 | Running Metre | Rg.M. | 10377 | 1965 | CEMENT | SAND | CR METAL | [5 empty] | 0.326 | 0.336 | 0.672 | 0 | 0 | 0 | 0 | 0 | 1225 | 7 | $G$1225 | YES | TRUE | 6
586 | 586 | Bridge : Bored Pile | 15.124 | 152 | BR | BR | Providing and laying cast in situ / ready mix M35 RCC for 1050 mm diameter bored piles each of load capacity as per design and of specified diameter of as directed, placed through steel shell sunk to the required depth through all strata except rock, excluding provision of reinforcement including placing concrete by tremie arrangement, compaction of concrete and withdrawal of steel shell with fully automatic micro processor based PLC with SCADA enabled with reversible drum type mixer/ concrete batch mix plant (pan mixer) etc. complete.with natural sand /VSI quality artifical sand | BR-21 Page 124, MORTH - 1100 and 1700 | Running Metre | Rg.M. | 10944 | 2146 | CEMENT | SAND | CR METAL | [5 empty] | 0.359 | 0.37 | 0.74 | 0 | 0 | 0 | 0 | 0 | 1229 | 7 | $G$1229 | YES | TRUE | 6
587 | 587 | Bridge : Bored Pile | 15.125 | 152 | BR | BR | Providing and laying cast in situ / ready mix M35 RCC for 1100 mm diameter bored piles each of load capacity as per design and of specified diameter of as directed, placed through steel shell sunk to the required depth through all strata except rock, excluding provision of reinforcement including placing concrete by tremie arrangement, compaction of concrete and withdrawal of steel shell with fully automatic micro processor based PLC with SCADA enabled with reversible drum type mixer/ concrete batch mix plant (pan mixer) etc. complete.with natural sand /VSI quality artifical sand | BR-21 Page 124, MORTH - 1100 and 1700 | Running Metre | Rg.M. | 11545 | 2339 | CEMENT | SAND | CR METAL | [5 empty] | 0.392 | 0.404 | 0.808 | 0 | 0 | 0 | 0 | 0 | 1233 | 7 | $G$1233 | YES | TRUE | 6
588 | 588 | Bridge : Bored Pile | 15.126 | 153 | BR | BR | Providing and laying cast in situ / ready mix M35 RCC for 1200 mm diameter bored piles each of load capacity as per design and of specified diameter of as directed, placed through steel shell sunk to the required depth through all strata except rock, excluding provision of reinforcement including placing concrete by tremie arrangement, compaction of concrete and withdrawal of steel shell with fully automatic micro processor based PLC with SCADA enabled with reversible drum type mixer/ concrete batch mix plant (pan mixer) etc. complete.with natural sand /VSI quality artifical sand | BR-21 Page 124, MORTH - 1100 and 1700 | Running Metre | Rg.M. | 13576 | 2793 | CEMENT | SAND | CR METAL | [5 empty] | 0.467 | 0.48 | 0.961 | 0 | 0 | 0 | 0 | 0 | 1237 | 7 | $G$1237 | YES | TRUE | 6
589 | 589 | Bridge : Bored Pile | 15.127 | 153 | BR | BR | Providing and laying cast in situ / ready mix M35 RCC for 1500 mm diameter bored piles each of load capacity as per design and of specified diameter of as directed, placed through steel shell sunk to the required depth through all strata except rock, excluding provision of reinforcement including placing concrete by tremie arrangement, compaction of concrete and withdrawal of steel shell with fully automatic micro processor based PLC with SCADA enabled with reversible drum type mixer/ concrete batch mix plant (pan mixer) etc. complete.with natural sand /VSI quality artifical sand | BR-21 Page 124, MORTH - 1100 and 1700 | Running Metre | Rg.M. | 21231 | 4364 | CEMENT | SAND | CR METAL | [5 empty] | 0.731 | 0.752 | 1.505 | 0 | 0 | 0 | 0 | 0 | 1241 | 7 | $G$1241 | YES | TRUE | 6
590 | 590 | Bridge : Bored Pile | 15.128 | 153 | BR | BR | Providing, placing and driving in position 6mm thick permanent MS liner up to required depth with 12 mm thick MS cutting edge of 0.50 meter length of bottom including fabricating, cutting the MS sheet to required diameter and shape, welding the joints and driving with the help of required machineries, all materials, labour and lift etc. complete. | MORTH 4th Revision No.1204 and 1904 | Metric Tonne | M.T. | 72768 | 12495 | RATE1: 0; RATE2: 0; RATE3: 0; RATE4: 0; RATE5: 0; RATE6: 0; RATE7: 0; RATE8: 0 | 1245 | 7 | $G$1245 | NO | FALSE | 0
591 | 591 | Bridge Maintenance | 16.01 | 154 | BR | BR | Providing and injecting epoxy grout including structuring of crack in the body of slab girder by sand blasting, fixing inlet tube arrangement including cost of materials, machinery required for the work and labour charges etc. complete. | As directed by Engineer in charge. | Kilogram | 1196 | 142 | 127 | RATE1: 0; RATE2: 0; RATE3: 0; RATE4: 0; RATE5: 0; RATE6: 0; RATE7: 0; RATE8: 0 | 1246 | 7 | $G$1246 | NO | FALSE | 0
592 | 592 | Bridge Maintenance | 16.02 | 154 | BR | BR | Repairing of honey combed or spilling area by chipping out the damaged spalled or honey combed portion of concrete up to rusted rebars, cleaning of all rust, scale and loose materials, scaffolding, compressed air machinery etc. complete. (item includes use of air compressor, chipping machine and scaffolding for height 8 to 10 meter) | As directed by Engineer in charge. | Square Metre | 662 | 51 | 46 | RATE1: 0; RATE2: 0; RATE3: 0; RATE4: 0; RATE5: 0; RATE6: 0; RATE7: 0; RATE8: 0 | 1247 | 7 | $G$1247 | NO | FALSE | 0
593 | 593 | Bridge Maintenance | 16.03 | 154 | BR | BR | Providing and applying well mixed polymer cement slurry in ratio 1:2 over well soaked but surface dry concrete and steel rebar for adhesion of fresh cement and sand mortar as per specification as directed etc. complete. (item includes use of polymers like sikalatex or similar materials of relevant specification and scaffolding for height 8 to 10 meter) | As directed by Engineer in charge. | Square Metre | 659 | 51 | 46 | CEMENT | SAND | [6 empty] | 0.0092 | 0.0128 | 0 | 0 | 0 | 0 | 0 | 0 | 1248 | 7 | $G$1248 | YES | FALSE | 0
594 | 594 | Bridge Maintenance | 16.04 | 154 | BR | BR | Repairs of expansion joints by removing rich mix cement concrete including stacking the spoil as directed with all leads, lifts etc. complete. (use of equipments like air compressor is considered in the item) | As directed by Engineer in charge. | Square Metre | 3029 | 924 | 827 | RATE1: 0; RATE2: 0; RATE3: 0; RATE4: 0; RATE5: 0; RATE6: 0; RATE7: 0; RATE8: 0 | 1249 | 7 | $G$1249 | NO | FALSE | 0
608 | 608 | Bridge : Well Foundation | 17.12 | 159 | SINKING | BR | Sinking of 10 m Dia. well for foundation in hard strata (Hard Rock)/Boulder etc. which can be removed by grabing and chiselling soft disintegrated rock which requires special efforts, including blasting, large scale dewatering, heavy chiselling, cutting by pneumatic tools and all materials available to sink through such strata including removal of obstacles and use of necessary plant and machinery, driver etc and proper setting of wells including all methods except pneumatic sinking (depth 0 to 5 Metres). Note : Add 1)30% Extra for 5 to 10 M depth 2)40% Extra for 10 to 15 M depth 3) 60% Extra for depth 15 M to 20 M 4) 100% Extra for depth above 20 M. | MORT&H (5th Rev.) 1208 | Running Meter | Rg.M. | 151765 | 23336 | RATE1: 0; RATE2: 0; RATE3: 0; RATE4: 0; RATE5: 0; RATE6: 0; RATE7: 0; RATE8: 0 | 1266 | 7 | $G$1266 | NO | FALSE | 0
609 | 609 | Bridge : Well Foundation | 17.13 | 159 | BRW | BR | Providing and constructing one span service road 10m wide to reach island location. For 1 pier location to another pier location ( Depth of standing water 1 m) | MORT&H (5th Rev.) 1200 | Running Meter | Rg.M. | 4391 | 125 | RATE1: 0; RATE2: 0; RATE3: 0; RATE4: 0; RATE5: 0; RATE6: 0; RATE7: 0; RATE8: 0 | 1267 | 7 | $G$1267 | NO | FALSE | 0
610 | 610 | Bridge : Well Foundation | 17.14 | 159 | BRW | BR | Providing and laying in situ / ready mix M-20 cement concrete Trap/ Granite/ Quartzite/ Gneiss metal for R.C.C. well curbs including necessary compacting by vibrating, finishing and curing complete. with Natural / VSI standard Artificial Sand (excluding reinforcement and including shuttering) A) With Batch Mix Plant With fully automatic micro processor based PLC with SCADA enabled | MORT&H (5th Rev.) 1205 | Cubic Meter | Cu.M. | 5628 | 1321 | CEMENT | SAND | CR METAL | [5 empty] | 0.3 | 0.425 | 0.85 | 0 | 0 | 0 | 0 | 0 | 1268 | 7 | $G$1268 | YES | TRUE | 6
611 | 611 | Bridge : Well Foundation | 17.15 | 159 | BRW | BR | Providing and laying in situ / ready mix M-25 cement concrete Trap/ Granite/ Quartzite/ Gneiss metal for R.C.C. well curbs including necessary compacting by vibrating, finishing and curing complete. with Natural / VSI standard Artificial Sand (excluding reinforcement and including shuttering) A) With Batch Mix Plant With fully automatic micro processor based PLC with SCADA enabled | MORT&H (5th Rev.) 1205 | Cubic Meter | Cu.M. | 5781 | 1321 | CEMENT | SAND | CR METAL | [5 empty] | 0.41 | 0.45 | 0.9 | 0 | 0 | 0 | 0 | 0 | 1272 | 7 | $G$1272 | YES | TRUE | 6
612 | 612 | Bridge : Well Foundation | 17.16 | 160 | BRW | BR | Providing and laying in situ / ready mix M-30 cement concrete Trap/ Granite/ Quartzite/ Gneiss metal for R.C.C. well curbs including necessary compacting by vibrating, finishing and curing complete. with Natural / VSI standard Artificial Sand (excluding reinforcement and including shuttering) A) With Batch Mix Plant With fully automatic micro processor based PLC with SCADA enabled | MORT&H (5th Rev.) 1205 | Cubic Meter | Cu.M. | 5903 | 1321 | CEMENT | SAND | CR METAL | [5 empty] | 0.45 | 0.43 | 0.86 | 0 | 0 | 0 | 0 | 0 | 1276 | 7 | $G$1276 | YES | TRUE | 6
613 | 613 | Bridge : Well Foundation | 17.17 | 160 | BRW | BR | Providing and laying in situ / ready mix M-35 cement concrete Trap/ Granite/ Quartzite/ Gneiss metal for R.C.C. well curbs including necessary compacting by vibrating, finishing and curing complete. with Natural / VSI standard Artificial Sand (excluding reinforcement and including shuttering) A) With Batch Mix Plant With fully automatic micro processor based PLC with SCADA enabled | MORT&H (5th Rev.) 1205 | Cubic Meter | Cu.M. | 5997 | 1321 | CEMENT | SAND | CR METAL | [5 empty] | 0.475 | 0.4 | 0.85 | 0 | 0 | 0 | 0 | 0 | 1280 | 7 | $G$1280 | YES | TRUE | 6
614 | 614 | Bridge : Well Foundation | 17.18 | 160 | BR | BR | Providing and laying in situ / ready mix M-20 cement concrete trap / granite / quartizite / gneiss metal for the intermediate plug of wells in the dry or under water including compation by vibrating and curing wherever necessary etc complete with Natural / VSI standard Artificial Sand (D) INTERMEDIATE PLUG With Batch Mix Plant, With fully automatic micro processor based PLC with SCADA enabled | MORT&H (5th Rev.) 1211 | Cubic Meter | Cu.M. | 5851 | 1173 | CEMENT | SAND | CR METAL | 40MM METAL CB |  |  |  |  | 0.4 | 0.365 | 0.598 | 0.382 | 0 | 0 | 0 | 0 | 1284 | 7 | $G$1284 | YES | TRUE | 6
615 | 615 | Bridge : Well Foundation | 17.19 | 160 | BR | BR | Providing and laying in situ / ready mix M-25 cement concrete trap / granite / quartizite / gneiss metal for the intermediate plug of wells in the dry or under water including compation by vibrating and curing wherever necessary etc complete with Natural / VSI standard Artificial Sand (D) INTERMEDIATE PLUG With Batch Mix Plant, With fully automatic micro processor based PLC with SCADA enabled | MORT&H (5th Rev.) 1211 | Cubic Meter | Cu.M. | 5965 | 1173 | CEMENT | SAND | CR METAL | 40MM METAL CB |  |  |  |  | 0.41 | 0.365 | 0.598 | 0.382 | 0 | 0 | 0 | 0 | 1289 | 7 | $G$1289 | YES | TRUE | 6
616 | 616 | Bridge : Well Foundation | 17.2 | 161 | BR | BR | Providing and laying in situ / ready mix M-30 cement concrete trap / granite / quartizite / gneiss metal for the intermediate plug of wells in the dry or under water including compation by vibrating and curing wherever necessary etc complete with Natural / VSI standard Artificial Sand (D) INTERMEDIATE PLUG With Batch Mix Plant, With fully automatic micro processor based PLC with SCADA enabled | MORT&H (5th Rev.) 1211 | Cubic Meter | Cu.M. | 6314 | 1296 | CEMENT | SAND | CR METAL | 40MM METAL CB |  |  |  |  | 0.42 | 0.365 | 0.598 | 0.382 | 0 | 0 | 0 | 0 | 1294 | 7 | $G$1294 | YES | TRUE | 6
617 | 617 | Bridge : Well Foundation | 17.21 | 161 | BR | BR | Providing and laying in situ / ready mix M-25 cement concrete of trap / granite / quartzite/ gniess metal for top plug of wells including compaction by vibration and curing etc complete centering formwork shall be of steel/plywood (B) With Batch Mix Plant With fully automatic micro processor based PLC with SCADA enabled | MORT&H (5th Rev.) 1209 | Cubic Meter | Cu.M. | 6201 | 1296 | CEMENT | SAND | CR METAL | 40MM METAL CB |  |  |  |  | 0.41 | 0.365 | 0.598 | 0.382 | 0 | 0 | 0 | 0 | 1299 | 7 | $G$1299 | YES | TRUE | 6
618 | 618 | Bridge : Well Foundation | 17.22 | 161 | BR | BR | Providing and laying in situ / ready mix M-30 cement concrete of trap / granite / quartzite/ gniess metal for top plug of wells including compaction by vibration and curing etc complete centering formwork shall be of steel/plywood (B) With Batch Mix Plant With fully automatic micro processor based PLC with SCADA enabled | MORT&H (5th Rev.) 1209 | Cubic Meter | Cu.M. | 6314 | 1296 | CEMENT | SAND | CR METAL | 40MM METAL CB |  |  |  |  | 0.42 | 0.365 | 0.598 | 0.382 | 0 | 0 | 0 | 0 | 1304 | 7 | $G$1304 | YES | TRUE | 6
619 | 619 | Bridge : Well Foundation | 17.23 | 161 | BR | BR | Providing and laying in situ / ready mix M-25 cement concrete of trap / granite / quartzite/ gniess metal for reinforced cement concrete well caps including necessary formwork compaction by vibrating finishing in CM 1:3 with Natural / VSI standard Artificial Sand etc complete (Excluding reinforcement) A) Well Cap (With with reversible drum type mixer/ concrete batch mix plant (pan mixer) . | MORT&H (5th Rev.) 1700, 2205,2304 | Cubic Meter | Cu.M. | 5711 | 1181 | CEMENT | SAND | CR METAL | 40MM METAL CB |  |  |  |  | 0.41 | 0.365 | 0.598 | 0.382 | 0 | 0 | 0 | 0 | 1309 | 7 | $G$1309 | YES | TRUE | 6
620 | 620 | Bridge : Well Foundation | 17.24 | 162 | BR | BR | Providing and laying in situ / ready mix M-30 cement concrete of trap / granite / quartzite/ gniess metal for reinforced cement concrete well caps including necessary formwork compaction by vibrating finishing in CM 1:3 with Natural / VSI standard Artificial Sand etc complete (Excluding reinforcement) (A) Well Cap (With with reversible drum type mixer/ concrete batch mix plant (pan mixer) . | MORT&H (5th Rev.) 1700, 2205,2304 | Cubic Meter | Cu.M. | 5975 | 1181 | CEMENT | SAND | CR METAL | 40MM METAL CB |  |  |  |  | 0.42 | 0.365 | 0.598 | 0.382 | 0 | 0 | 0 | 0 | 1314 | 7 | $G$1314 | YES | TRUE | 6
621 | 621 | Bridge : Well Foundation | 17.25 | 162 | BR | BR | Providing and laying in situ / ready mix M-35 cement concrete of trap / granite / quartzite/ gniess metal for reinforced cement concrete well caps including necessary formwork compaction by vibrating finishing in CM 1:3 with Natural / VSI standard Artificial Sand etc complete (Excluding reinforcement) (A) Well Cap (With with reversible drum type mixer/ concrete batch mix plant (pan mixer) . | MORT&H (5th Rev.) 1700, 2205,2304 | Cubic Meter | Cu.M. | 6593 | 1181 | CEMENT | SAND | CR METAL | 40MM METAL CB |  |  |  |  | 0.46 | 0.365 | 0.598 | 0.382 | 0 | 0 | 0 | 0 | 1319 | 7 | $G$1319 | YES | TRUE | 6
622 | 622 | Bridge : Well Foundation | 17.26 | 162 | BR | BR | Providing Sump pit in hard strata in wells as diercted or as shown in drawing including shoring and strutting as necessary and disposing of excavted stuff | As directed by Engineer-in Charge | Cubic Meter | Cu.M. | 3412 | 2132 | RATE1: 0; RATE2: 0; RATE3: 0; RATE4: 0; RATE5: 0; RATE6: 0; RATE7: 0; RATE8: 0 | 1324 | 7 | $G$1324 | NO | FALSE | 0
623 | 623 | Bridge : Well Foundation | 17.27 | 162 | BR | BR | Providing and filling in well with sand/ rubble and sand /shingle and sand including compacting between the top and bottom plugs etc. Complete | MORT&H (5th Rev.) 1210 | Cubic Meter | Cu.M. | 1400 | 197 | RUBBLE | SAND | [6 empty] | 1 | 0.3 | 0 | 0 | 0 | 0 | 0 | 0 | 1325 | 7 | $G$1325 | YES | FALSE | 0
624 | 624 | Bridge sub structure and Foundation | 17.28 | 163 | BR | BR | Providing and laying plain in situ / ready mix M-20 cement concrete of trap/ granite/ quartzite/ gneiss/ crushed stone metal mechanically mixed, placed in foundation and compacted by vibration including necessary bailing out water, curing concrete batch mix plant / pan mixer with Natural / VSI standard Artificial Sand) (excluding dewatering by pump) for 14 days RCC Grade.With Concrete Mixer | MORT&H (5th Rev.) 1700 | Cubic Meter | Cu.M. | 5994 | 1407 | CEMENT | SAND | CR METAL | [5 empty] | 0.3 | 0.425 | 0.85 | 0 | 0 | 0 | 0 | 0 | 1328 | 7 | $G$1328 | YES | FALSE | 0
625 | 625 | Bridge sub structure and Foundation | 17.29 | 163 | BR | BR | Providing and laying plain in situ / ready mix M-25 cement concrete of trap/ granite/ quartzite/ gneiss/ crushed stone metal mechanically mixed, placed in foundation and compacted by vibration including necessary bailing out water, curing concrete batch mix plant / pan mixer with Natural / VSI standard Artificial Sand) (excluding dewatering by pump) for 14 days RCC Grade.With Concrete Mixer | MORT&H (5th Rev.) 1700 | Cubic Meter | Cu.M. | 6122 | 1395 | CEMENT | SAND | CR METAL | [5 empty] | 0.375 | 0.425 | 0.85 | 0 | 0 | 0 | 0 | 0 | 1332 | 7 | $G$1332 | YES | FALSE | 0
626 | 626 | Bridge sub structure and Foundation | 17.3 | 163 | BR | BR | Providing and laying plain in situ / ready mix M-30 cement concrete of trap/ granite/ quartzite/ gneiss/ crushed stone metal mechanically mixed, placed in foundation and compacted by vibration including necessary bailing out water, curing concrete batch mix plant / pan mixer with Natural / VSI standard Artificial Sand) (excluding dewatering by pump) for 14 days RCC Grade.With Concrete Mixer | MORT&H (5th Rev.) 1700 | Cubic Meter | Cu.M. | 6393 | 1425 | CEMENT | SAND | CR METAL | [5 empty] | 0.4 | 0.425 | 0.85 | 0 | 0 | 0 | 0 | 0 | 1336 | 7 | $G$1336 | YES | FALSE | 0
627 | 627 | Bridge sub structure and Foundation | 17.31 | 163 | BR | BR | Providing and laying plain in situ / ready mix M-35 cement concrete of trap/ granite/ quartzite/ gneiss/ crushed stone metal mechanically mixed, placed in foundation and compacted by vibration including necessary bailing out water, curing concrete batch mix plant / pan mixer with Natural / VSI standard Artificial Sand) (excluding dewatering by pump) for 14 days RCC Grade.With Concrete Mixer | MORT&H (5th Rev.) 1700 | Cubic Meter | Cu.M. | 6418 | 1405 | CEMENT | SAND | CR METAL | [5 empty] | 0.413 | 0.425 | 0.85 | 0 | 0 | 0 | 0 | 0 | 1340 | 7 | $G$1340 | YES | FALSE | 0
628 | 628 | Bridge sub structure and Foundation | 17.32 | 164 |  | BR | Providing and laying in situ / ready mix M-20 controlled reinforced cement concrete of trap metal for raft slab including "V" haunches, formwork, scaffolding, compaction by vibrating, finishing curing etc. complete. concrete batch mix plant / pan mixer with Natural / VSI standard Artificial Sand) etc. complete. (excluding reinforcement). (a) RCC Grade with reversible drum type mixer/ concrete batch mix plant (pan mixer) . | MORT&H (5th Rev.) 1700, 2304 | Cubic Meter | Cu.M. | 4815 | 728 | CEMENT | SAND | CR METAL | [5 empty] | 0.3 | 0.425 | 0.85 | 0 | 0 | 0 | 0 | 0 | 1344 | 7 | $G$1344 | YES | FALSE | 0
629 | 629 | Bridge sub structure and Foundation | 17.33 | 164 |  | BR | Providing and laying in situ / ready mix M-25 controlled reinforced cement concrete of trap metal for raft slab including "V" haunches, formwork, scaffolding, compaction by vibrating, finishing curing etc. complete. concrete batch mix plant / pan mixer with Natural / VSI standard Artificial Sand) etc. complete. (excluding reinforcement). (a) RCC Grade with reversible drum type mixer/ concrete batch mix plant (pan mixer) . | MORT&H (5th Rev.) 1700, 2304 | Cubic Meter | Cu.M. | 4942 | 740 | CEMENT | SAND | CR METAL | [5 empty] | 0.375 | 0.425 | 0.85 | 0 | 0 | 0 | 0 | 0 | 1348 | 7 | $G$1348 | YES | FALSE | 0
630 | 630 | Bridge sub structure and Foundation | 17.34 | 164 |  | BR | Providing and laying in situ / ready mix M-30 controlled reinforced cement concrete of trap metal for raft slab including "V" haunches, formwork, scaffolding, compaction by vibrating, finishing curing etc. complete. concrete batch mix plant / pan mixer with Natural / VSI standard Artificial Sand) etc. complete. (excluding reinforcement). (a) RCC Grade with reversible drum type mixer/ concrete batch mix plant (pan mixer) . | MORT&H (5th Rev.) 1700, 2304 | Cubic Meter | Cu.M. | 4993 | 698 | CEMENT | SAND | CR METAL | [5 empty] | 0.4 | 0.425 | 0.85 | 0 | 0 | 0 | 0 | 0 | 1352 | 7 | $G$1352 | YES | FALSE | 0
631 | 631 | Bridge sub structure and Foundation | 17.35 | 164 |  | BR | Providing and laying in situ / ready mix M-35 controlled reinforced cement concrete of trap metal for raft slab including "V" haunches, formwork, scaffolding, compaction by vibrating, finishing curing etc. complete. concrete batch mix plant / pan mixer with Natural / VSI standard Artificial Sand) etc. complete. (excluding reinforcement).(a) RCC Grade with reversible drum type mixer/ concrete batch mix plant (pan mixer) . | MORT&H (5th Rev.) 1700, 2304 | Cubic Meter | Cu.M. | 5137 | 737 | CEMENT | SAND | CR METAL | [5 empty] | 0.413 | 0.425 | 0.85 | 0 | 0 | 0 | 0 | 0 | 1356 | 7 | $G$1356 | YES | FALSE | 0
632 | 632 | Bridge sub structure and Foundation | 17.36 | 165 |  | BR | Prividing and fixing pressure relief pipes of 100 mm diametre of AC / PVC as per drawing for R.C.C Raft, galaries returns, abutments, wing wall etc complete. | MORT&H (5th Rev.) 2705, 2706 | Running Meter | Rg.M. | 460 | 66 | RATE1: 0; RATE2: 0; RATE3: 0; RATE4: 0; RATE5: 0; RATE6: 0; RATE7: 0; RATE8: 0 | 1360 | 7 | $G$1360 | NO | FALSE | 0
633 | 633 | Bridge sub structure and Foundation | 17.37 | 165 |  | BR | Providing and laying weep holes of 100 mm diameter AC/PVC pipes as per drawing for abutment returns, return walls etc. Complete. | MORT&H (5th Rev.) 2705, 2706 | Running Meter | Rg.M. | 424 | 57 | RATE1: 0; RATE2: 0; RATE3: 0; RATE4: 0; RATE5: 0; RATE6: 0; RATE7: 0; RATE8: 0 | 1361 | 7 | $G$1361 | NO | FALSE | 0
634 | 634 | Bridge sub structure and Foundation | 17.38 | 165 | "V" shaped | BR | Providing and laying in situ / ready mix M-15 plain cement concrete of trap /granite/quartzite/ gneiss metal for cast in citu piers, abutment, returns, wings etc. including provision of "V" shaped false joints to form suitable panels on the faces to approve design with compacting by vibrating and curing complete, including plywood/steel form work centering ( excluding dewatering by means of pump) and including bailling out water and curing finishing in CM 1:3 etc. complete. as directed by engineer in charge basic rate shall be increased for height above 5.00 m in following manners (a) Height upto 5 M. (With Concrete Mixer) With Natural / VSI standard Artificial Sand i) Height up to 5 m, normal rate. ii) Height 5 to 7.50 m, add 5 percent extra over basic rate. iii) Height 7.50 to 10 m, 7.50 percent extra. iv) Over 10 m Height, add 10 percent extra for every 2.50m rise. | MORT&H (5th Rev.) 1700, 2204 | Cubic Meter | Cu.M. | 5916 | 1553 | CEMENT | SAND | CR METAL | 40MM METAL CB |  |  |  |  | 0.33 | 0.45 | 0.33 | 0.52 | 0 | 0 | 0 | 0 | 1362 | 7 | $G$1362 | YES | FALSE | 0
635 | 635 | Bridge sub structure and Foundation | 17.39 | 166 | "V" shaped | BR | Providing and laying in situ / ready mix M-20 plain cement concrete of trap /granite/quartzite/ gneiss metal for cast in citu piers, abutment, returns, wings etc. including provision of "V" shaped false joints to form suitable panels on the faces to approve design with compacting by vibrating and curing complete, including plywood/steel form work centering ( excluding dewatering by means of pump) and including bailling out water and curing finishing in CM 1:3 etc. complete. as directed by engineer in charge basic rate shall be increased for height above 5.00 m in followinh manners (a) Height upto 5 M. (With Concrete Mixer)With Natural / VSI standard Artificial Sand i) Height up to 5 m, normal rate. ii) Height 5 to 7.50 m, add 5 percent extra over basic rate. iii) Height 7.50 to 10 m, 7.50 percent extra. iv) Over 10 m Height, add 10 percent extra for every 2.50m rise. | MORT&H (5th Rev.) 1700, 2204 | Cubic Meter | Cu.M. | 6200 | 1553 | CEMENT | SAND | CR METAL | 40MM METAL CB |  |  |  |  | 0.38 | 0.45 | 0.33 | 0.57 | 0 | 0 | 0 | 0 | 1367 | 7 | $G$1367 | YES | FALSE | 0
636 | 636 | Bridge sub structure and Foundation | 17.4 | 167 | "V" shaped | BR | Providing and laying in situ / ready mix M-25 plain cement concrete of trap /granite/quartzite/ gneiss metal for cast in citu piers, abutment, returns, wings etc. including provision of "V" shaped false joints to form suitable panels on the faces to approve design with compacting by vibrating and curing complete, including plywood/steel form work centering ( excluding dewatering by means of pump) and including bailling out water and curing finishing in CM 1:3 etc. complete as directed by engineer in charge basic rate shall be increased for height above 5.00 m in followinh manners (a) Height upto 5 M. (With Concrete Mixer)With Natural / VSI standard Artificial Sand i) Height up to 5 m, normal rate. ii) Height 5 to 7.50 m, add 5 percent extra over basic rate. iii) Height 7.50 to 10 m, 7.50 percent extra. iv) Over 10 m Height, add 10 percent extra for every 2.50m rise. | As directed by Engineer in charge | Cubic Meter | Cu.M. | 6371 | 1553 | CEMENT | SAND | CR METAL | 40MM METAL CB |  |  |  |  | 0.4 | 0.365 | 0.603 | 0.382 | 0 | 0 | 0 | 0 | 1372 | 7 | $G$1372 | YES | FALSE | 0
637 | 637 | Bridge sub structure and Foundation | 17.41 | 168 | "V" shaped | BR | Providing and laying in situ / ready mix M-30 plain cement concrete of trap /granite/quartzite/ gneiss metal for cast in citu piers, abutment, returns, wings etc. including provision of "V" shaped false joints to form suitable panels on the faces to approve design with compacting by vibrating and curing complete, including plywood/steel form work centering ( excluding dewatering by means of pump) and including bailling out water and curing finishing in CM 1:3 etc. complete. as directed by engineer in charge basic rate shall be increased for height above 5.00 m in followinh manners (a) Height upto 5 M. (With Concrete Mixer)With Natural / VSI standard Artificial Sand i) Height up to 5 m, normal rate. ii) Height 5 to 7.50 m, add 5 percent extra over basic rate. iii) Height 7.50 to 10 m, 7.50 percent extra. iv) Over 10 m Height, add 10 percent extra for every 2.50m rise. | As directed by Engineer in charge | Cubic Meter | Cu.M. | 6513 | 1553 | CEMENT | SAND | CR METAL | 40MM METAL CB |  |  |  |  | 0.42 | 0.365 | 0.603 | 0.382 | 0 | 0 | 0 | 0 | 1377 | 7 | $G$1377 | YES | FALSE | 0
638 | 638 | Bridge sub structure and Foundation | 17.42 | 169 | "V" shaped | BR | Providing and laying in situ / ready mix M-35 plain cement concrete of trap /granite/quartzite/ gneiss metal for cast in citu piers, abutment, returns, wings etc. including provision of "V" shaped false joints to form suitable panels on the faces to approve design with compacting by vibrating and curing complete, including plywood/steel form work centering ( excluding dewatering by means of pump) and including bailling out water and curing finishing in CM 1:3 etc. complete. as directed by engineer in charge basic rate shall be increased for height above 5.00 m in followinh manners (a) Height upto 5 M. (With Concrete Mixer)With Natural / VSI standard Artificial Sand i) Height up to 5 m, normal rate. ii) Height 5 to 7.50 m, add 5 percent extra over basic rate. iii) Height 7.50 to 10 m, 7.50 percent extra. iv) Over 10 m Height, add 10 percent extra for every 2.50m rise. | As directed by Engineer in charge | Cubic Meter | Cu.M. | 6655 | 1553 | CEMENT | SAND | CR METAL | 40MM METAL CB |  |  |  |  | 0.46 | 0.365 | 0.603 | 0.382 | 0 | 0 | 0 | 0 | 1382 | 7 | $G$1382 | YES | FALSE | 0
639 | 639 | Bridge sub structure and Foundation | 17.43 | 170 | "V" shaped | BR | Providing and laying in situ / ready mix M-20 plain cement concrete of trap /granite/quartzite/ gneiss metal for cast in citu piers, abutment, returns, wings etc. including provision of "V" shaped false joints to form suitable panels on the faces to approve design with compacting by vibrating and curing complete, including plywood/steel form work centering ( excluding dewatering by means of pump) and including bailling out water and curing finishing in CM 1:3 etc. complete. as directed by engineer in charge basic rate shall be increased for height above 5..00 m in followinh manners b) Height upto 5 M. (With Batch Mix Plant) With fully automatic micro processor based PLC with SCADA enable with Natural / VSI standard Artificial Sand i) Height up to 5 m, normal rate. ii) Height 5 to 7.50 m, add 5 percent extra over basic rate. iii) Height 7.50 to 10 m, 7.50 percent extra. iv) Over 10 m Height, add 10 percent extra for every 2.50m rise. | MORT&H (5th Rev.) 1700, 2204 | Cubic Meter | Cu.M. | 6387 | 1330 | CEMENT | SAND | CR METAL | 40MM METAL CB |  |  |  |  | 0.38 | 0.45 | 0.33 | 0.57 | 0 | 0 | 0 | 0 | 1387 | 7 | $G$1387 | YES | TRUE | 6
640 | 640 | Bridge sub structure and Foundation | 17.44 | 171 | "V" shaped | BR | Providing and laying in situ / ready mix M-25 plain cement concrete of trap /granite/quartzite/ gneiss metal for cast in citu piers, abutment, returns, wings etc. including provision of "V" shaped false joints to form suitable panels on the faces to approve design with compacting by vibrating and curing complete, including plywood/steel form work centering ( excluding dewatering by means of pump) and including bailling out water and curing finishing in CM 1:3 etc. complete. as directed by engineer in charge basic rate shall be increased for height above 5..00 m in followinh manners b) Height upto 5 M. (With Batch Mix Plant) With fully automatic micro processor based PLC with SCADA enable with Natural / VSI standard Artificial Sand i) Height up to 5 m, normal rate. ii) Height 5 to 7.50 m, add 5 percent extra over basic rate. iii) Height 7.50 to 10 m, 7.50 percent extra. iv) Over 10 m Height, add 10 percent extra for every 2.50m rise. | MORT&H (5th Rev.) 1700, 2204 | Cubic Meter | Cu.M. | 6775 | 1533 | CEMENT | SAND | CR METAL | 40MM METAL CB |  |  |  |  | 0.4 | 0.365 | 0.603 | 0.382 | 0 | 0 | 0 | 0 | 1392 | 7 | $G$1392 | YES | TRUE | 6
641 | 641 | Bridge sub structure and Foundation | 17.45 | 172 | "V" shaped | BR | Providing and laying in situ / ready mix M-30 plain cement concrete of trap /granite/quartzite/ gneiss metal for cast in citu piers, abutment, returns, wings etc. including provision of "V" shaped false joints to form suitable panels on the faces to approve design with compacting by vibrating and curing complete, including plywood/steel form work centering ( excluding dewatering by means of pump) and including bailling out water and curing finishing in CM 1:3 etc. complete. as directed by engineer in charge basic rate shall be increased for height above 5.00 m in following manners b) Height upto 5 M. (With Batch Mix Plant) With fully automatic micro processor based PLC with SCADA enable with Natural / VSI standard Artificial Sand i) Height up to 5 m, normal rate. ii) Height 5 to 7.50 m, add 5 percent extra over basic rate. iii) Height 7.50 to 10 m, 7.50 percent extra. iv) Over 10 m Height, add 10 percent extra for every 2.50m rise.. | MORT&H (5th Rev.) 1700, 2204 | Cubic Meter | Cu.M. | 6942 | 1533 | CEMENT | SAND | CR METAL | 40MM METAL CB |  |  |  |  | 0.42 | 0.365 | 0.603 | 0.382 | 0 | 0 | 0 | 0 | 1397 | 7 | $G$1397 | YES | TRUE | 6
642 | 642 | Bridge sub structure and Foundation | 17.46 | 173 | "V" shaped | BR | Providing and laying in situ / ready mix M-35 plain cement concrete of trap /granite/quartzite/ gneiss metal for cast in citu piers, abutment, returns, wings etc. including provision of "V" shaped false joints to form suitable panels on the faces to approve design with compacting by vibrating and curing complete, including plywood/steel form work centering ( excluding dewatering by means of pump) and including bailling out water and curing finishing in CM 1:3 etc. complete. as directed by engineer in charge basic rate shall be increased for height above 5..00 m in followinh manners b) Height upto 5 M. (With Batch Mix Plant) With fully automatic micro processor based PLC with SCADA enable with Natural / VSI standard Artificial Sand i) Height up to 5 m, normal rate. ii) Height 5 to 7.50 m, add 5 percent extra over basic rate. iii) Height 7.50 to 10 m, 7.50 percent extra. iv) Over 10 m Height, add 10 percent extra for every 2.50m rise. | MORT&H (5th Rev.) 1700, 2204 | Cubic Meter | Cu.M. | 7084 | 1553 | CEMENT | SAND | CR METAL | 40MM METAL CB |  |  |  |  | 0.46 | 0.365 | 0.603 | 0.382 | 0 | 0 | 0 | 0 | 1402 | 7 | $G$1402 | YES | TRUE | 6
643 | 643 | Bridge sub structure and Foundation | 17.47 | 174 | "V" shaped | BR | Providing and laying in situ / ready mix M-20 cement concrete of trap /granite/quartzite/ gneiss metal for cast in citu R.C.C. solid piers,column etc . including provision of V shaped false joints to form suitable panels on the faces to approve design with compacting by vibrating and curing complete. Including plywood/steel formwork, centering ( excluding dewatering by means of pump) and including bailling out water and including CM 1:3 curing complete. i) Height up to 5 m, normal rate. ii) Height 5 to 7.50 m, add 5 percent extra over basic rate. iii) Height 7.50 to 10 m, 7.50 percent extra. iv) Over 10 m Height, add 10 percent extra for every 2.50m rise. | MORT&H (5th Rev.) 1700, 2204, 2304 | Cubic Meter | Cu.M. | 6152 | 1553 | CEMENT | SAND | CR METAL | [5 empty] | 0.4 | 0.425 | 0.85 | 0 | 0 | 0 | 0 | 0 | 1407 | 7 | $G$1407 | YES | FALSE | 0
644 | 644 | Bridge sub structure and Foundation | 17.48 | 175 | "V" shaped | BR | Providing and laying in situ / ready mix M-25 cement concrete of trap /granite/quartzite/ gneiss metal for cast in citu R.C.C. solid piers,column etc . including provision of V shaped false joints to form suitable panels on the faces to approve design with compacting by vibrating and curing complete. Including plywood/steel formwork, centering ( excluding dewatering by means of pump) and including bailling out water and including CM 1:3 curing complete. a) Height upto 5 M. (With Concrete Mixer) i) Height up to 5 m, normal rate. ii) Height 5 to 7.50 m, add 5 percent extra over basic rate. iii) Height 7.50 to 10 m, 7.50 percent extra. iv) Over 10 m Height, add 10 percent extra for every 2.50m rise with fine agreegates of required specifications (Natural sand / VSI sand finely washed etc ) | MORT&H (5th Rev.) 1700, 2204, 2304 | Cubic Meter | Cu.M. | 6522 | 1553 | CEMENT | SAND | CR METAL | [5 empty] | 0.41 | 0.45 | 0.85 | 0 | 0 | 0 | 0 | 0 | 1411 | 7 | $G$1411 | YES | FALSE | 0
645 | 645 | Bridge sub structure and Foundation | 17.49 | 175 | "V" shaped | BR | Providing and laying in situ / ready mix M-30 cement concrete of trap /granite/quartzite/ gneiss metal for cast in citu R.C.C. solid piers,column etc . including provision of V shaped false joints to form suitable panels on the faces to approve design with compacting by vibrating and curing complete. Including plywood/steel formwork, centering ( excluding dewatering by means of pump) and including bailling out water and including CM 1:3 curing complete. a) Height upto 5 M. (With Concrete Mixer) i) Height up to 5 m, normal rate. ii) Height 5 to 7.50 m, add 5 percent extra over basic rate. iii) Height 7.50 to 10 m, 7.50 percent extra. iv) Over 10 m Height, add 10 percent extra for every 2.50m rise with fine agreegates of required specifications (Natural sand / VSI sand finely washed etc ) | MORT&H (5th Rev.) 1700, 2204, 2304 | Cubic Meter | Cu.M. | 6579 | 1553 | CEMENT | SAND | CR METAL | [5 empty] | 0.42 | 0.45 | 0.85 | 0 | 0 | 0 | 0 | 0 | 1415 | 7 | $G$1415 | YES | FALSE | 0
646 | 646 | Bridge sub structure and Foundation | 17.5 | 176 | "V" shaped | BR | Providing and laying in situ / ready mix M-35 cement concrete of trap /granite/quartzite/ gneiss metal for cast in citu R.C.C. solid piers,column etc . including provision of V shaped false joints to form suitable panels on the faces to approve design with compacting by vibrating and curing complete. Including plywood/steel formwork, centering ( excluding dewatering by means of pump) and including bailling out water and including CM 1:3 curing complete. a) Height upto 5 M. (With Concrete Mixer) i) Height up to 5 m, normal rate. ii) Height 5 to 7.50 m, add 5 percent extra over basic rate. iii) Height 7.50 to 10 m, 7.50 percent extra. iv) Over 10 m Height, add 10 percent extra for every 2.50m rise with fine agreegates of required specifications (Natural sand / VSI sand finely washed etc ) | MORT&H (5th Rev.) 1700, 2204, 2304 | Cubic Meter | Cu.M. | 6892 | 1553 | CEMENT | SAND | CR METAL | [5 empty] | 0.46 | 0.45 | 0.85 | 0 | 0 | 0 | 0 | 0 | 1419 | 7 | $G$1419 | YES | FALSE | 0
647 | 647 | Bridge sub structure and Foundation | 17.51 | 176 | BRW | BR | Providing trap/granite/quartzite/gneiss rubble filling over haunches and arches including hand packing. | MORT&H (5th Rev.) 1700, 1704 BR.34 Page No. 146 | Cubic Meter | Cu.M. | 807 | 110 | MAT1: RUBBLE; RATE1: 1; RATE2: 0; RATE3: 0; RATE4: 0; RATE5: 0; RATE6: 0; RATE7: 0; RATE8: 0 | 1423 | 7 | $G$1423 | YES | FALSE | 0
648 | 648 | Bridge sub structure and Foundation | 17.52 | 176 | BRW | BR | Providing and laying in situ / ready mix controlled M-20 cement concrete of of trap / granite / quartzite/ gniess metal for reinforced cement concrete caps over piers and abutments including necessary sacffolding plywood/steel formwork, compacting by vibrating, finishing in CM 1:3 and curing etc complete ( Excluding reinforcement) With reversible drum type mixer/ concrete batch mix plant (pan mixer) . with fine agreegates of required specifications (Natural sand / VSI sand finely washed etc ) | MORT&H(5th Rev.) 1700, 2205, 2304 | Cubic Meter | Cu.M. | 6070 | 1578 | CEMENT | SAND | CR METAL | [5 empty] | 0.4 | 0.45 | 0.85 | 0 | 0 | 0 | 0 | 0 | 1425 | 7 | $G$1425 | YES | FALSE | 0
649 | 649 | Bridge sub structure and Foundation | 17.53 | 177 | BRW | BR | Providing and laying in situ / ready mix controlled M-25 cement concrete of of trap / granite / quartzite/ gniess metal for reinforced cement concrete caps over piers and abutments including necessary sacffolding plywood/steel formwork, compacting by vibrating, finishing in CM 1:3 and curing etc complete ( Excluding reinforcement) With reversible drum type mixer/ concrete batch mix plant (pan mixer) . with fine agreegates of required specifications (Natural sand / VSI sand finely washed etc ) | MORT&H(5th Rev.) 1700, 2205, 2304 | Cubic Meter | Cu.M. | 6885 | 1578 | CEMENT | SAND | CR METAL | [5 empty] | 0.41 | 0.45 | 0.85 | 0 | 0 | 0 | 0 | 0 | 1429 | 7 | $G$1429 | YES | FALSE | 0
650 | 650 | Bridge sub structure and Foundation | 17.54 | 177 | BRW | BR | Providing and laying in situ / ready mix controlled M-30 cement concrete of of trap / granite / quartzite/ gniess metal for reinforced cement concrete caps over piers and abutments including necessary sacffolding plywood/steel formwork, compacting by vibrating, finishing in CM 1:3 and curing etc complete ( Excluding reinforcement) With reversible drum type mixer/ concrete batch mix plant (pan mixer) . with fine agreegates of required specifications (Natural sand / VSI sand finely washed etc ) | MORT&H(5th Rev.) 1700, 2205, 2304 | Cubic Meter | Cu.M. | 7027 | 1578 | CEMENT | SAND | CR METAL | [5 empty] | 0.42 | 0.45 | 0.85 | 0 | 0 | 0 | 0 | 0 | 1433 | 7 | $G$1433 | YES | FALSE | 0
651 | 651 | Bridge sub structure and Foundation | 17.55 | 177 | BRW | BR | Providing and laying in situ / ready mix controlled M-35 cement concrete of of trap / granite / quartzite/ gniess metal for reinforced cement concrete caps over piers and abutments including necessary sacffolding plywood/steel formwork, compacting by vibrating, finishing in CM 1:3 and curing etc complete ( Excluding reinforcement) With reversible drum type mixer/ concrete batch mix plant (pan mixer) . with fine agreegates of required specifications (Natural sand / VSI sand finely washed etc ) | MORT&H(5th Rev.) 1700, 2205, 2304 | Cubic Meter | Cu.M. | 7312 | 1578 | CEMENT | SAND | CR METAL | [5 empty] | 0.475 | 0.45 | 0.85 | 0 | 0 | 0 | 0 | 0 | 1437 | 7 | $G$1437 | YES | FALSE | 0
652 | 652 | Bridge sub structure and Foundation | 17.56 | 158 | BRW | BR | Providing and placing Cage Unit, with 12 m Dia of each cage in the unit, for each support of staging for 6 m well foundation to two lane bridge, embedded 0.50m below the bed and raised 0.50m above HTL, comprising 25mm dia vertical HYSD bars/ ISMB Sections and bamboos within, strirrups of 25mm and 12mm dia - HYSD bars, including boulder filling with void filling and compaction, with reinforcement, Bolts, fabrication and placing cage in position as per design and drawing complete. 1). For depth of water 5.0 M (Item shall be included in Estimate with prior permission of SE, with due attention to site condition and actual requirement for creek bridges. Depth of standing water shall be verified and certified by EE for each span seperately, and accordinly provisions shall be made) For intermidiate depth of water rate shall be derived by interpolation. | MORT&H (5th Rev.) 1814 | Number | No. | 330375 | 21999 | RATE1: 0; RATE2: 0; RATE3: 0; RATE4: 0; RATE5: 0; RATE6: 0; RATE7: 0; RATE8: 0 | 1441 | 7 | $G$1441 | NO | FALSE | 0
653 | 653 | Bridge sub structure and Foundation | 17.57 | 178 | BRW | BR | Providing and placing Cage Unit, with 12 m Dia of each cage in the unit, for each support of staging for 6 m well foundation to two lane bridge, embedded 0.50m below the bed and raised 0.50m above HTL, comprising 25mm dia vertical HYSD bars/ ISMB Sections and bamboos within, strirrups of 25mm and 12mm dia - HYSD bars, including boulder filling with void filling and compaction, with reinforcement, Bolts, fabrication and placing cage in position as per design and drawing complete. 1). For depth of water 10.0 M (Item shall be included in Estimate with prior permission of SE, with due attention to site condition and actual requirement for creek bridges. Depth of standing water shall be verified and certified by EE for each span seperately, and accordinly provisions shall be made) For intermidiate depth of water rate shall be derived by interpolation. | MORT&H (5th Rev.) 1814 | Number | No. | 799531 | 66986 | RATE1: 0; RATE2: 0; RATE3: 0; RATE4: 0; RATE5: 0; RATE6: 0; RATE7: 0; RATE8: 0 | 1442 | 7 | $G$1442 | NO | FALSE | 0
654 | 654 | Bridge Super Structure | 17.58 | 179 | BRW | BR | Providing and laying in situ / ready mix M-20 cement concrete of trap / granite / quartzite/ gniess metal for reinforced cement concrete block below the bearing including necessary scaffolding, plywood/steel formwork, compaction by vibrating, finishing in CM 1:3 and curing complete (Excluding reinforcement) Using reversible drum type mixer/ concrete batch mix plant (pan mixer) with fine agreegates of required specifications (Natural sand / VSI sand finely washed etc ) | MORT&H (5th Rev.) 1700, 2205, 2304 | Cubic Meter | Cu.M. | 4975 | 998 | CEMENT | SAND | CR METAL | [5 empty] | 0.3 | 0.445 | 0.89 | 0 | 0 | 0 | 0 | 0 | 1443 | 7 | $G$1443 | YES | FALSE | 0
655 | 655 | Bridge Super Structure | 17.59 | 179 | BRW | BR | Providing and laying in situ / ready mix M-25 cement concrete of trap / granite / quartzite/ gniess metal for reinforced cement concrete block below the bearing including necessary scaffolding, plywood/steel formwork, compaction by vibrating, finishing in CM 1:3 and curing complete (Excluding reinforcement) Using reversible drum type mixer/ concrete batch mix plant (pan mixer) with fine agreegates of required specifications (Natural sand / VSI sand finely washed etc ) | MORT&H (5th Rev.) 1700, 2205, 2304 | Cubic Meter | Cu.M. | 4989 | 998 | CEMENT | SAND | CR METAL | [5 empty] | 0.375 | 0.445 | 0.89 | 0 | 0 | 0 | 0 | 0 | 1447 | 7 | $G$1447 | YES | FALSE | 0
656 | 656 | Bridge : Well Foundation | 17.6 | 179 | BRW | BR | Providing and laying in situ / ready mix M-30 cement concrete of trap / granite / quartzite/ gniess metal for reinforced cement concrete block below the bearing including necessary scaffolding, plywood/steel formwork, compaction by vibrating, finishing in CM 1:3 and curing complete (Excluding reinforcement) Using reversible drum type mixer/ concrete batch mix plant (pan mixer) with fine agreegates of required specifications (Natural sand / VSI sand finely washed etc ) | MORT&H (5th Rev.) 1700, 2205, 2304 | Cubic Meter | Cu.M. | 5635 | 1098 | CEMENT | SAND | CR METAL | [5 empty] | 0.4 | 0.445 | 0.85 | 0 | 0 | 0 | 0 | 0 | 1451 | 7 | $G$1451 | YES | FALSE | 0
657 | 657 | Bridge : Well Foundation | 17.61 | 179 | BRW | BR | Providing and laying in situ / ready mix M-35 cement concrete of trap / granite / quartzite/ gniess metal for reinforced cement concrete block below the bearing including necessary scaffolding, plywood/steel formwork, compaction by vibrating, finishing in CM 1:3 and curing complete (Excluding reinforcement) Using reversible drum type mixer/ concrete batch mix plant (pan mixer) with fine agreegates of required specifications (Natural sand / VSI sand finely washed etc ) | MORT&H (5th Rev.) 1700, 2205, 2304 | Cubic Meter | Cu.M. | 5772 | 1059 | CEMENT | SAND | CR METAL | [5 empty] | 0.413 | 0.445 | 0.85 | 0 | 0 | 0 | 0 | 0 | 1455 | 7 | $G$1455 | YES | FALSE | 0
658 | 658 | Bridge : Well Foundation | 17.62 | 180 | BRW | BR | Providing and laying in situ / ready mix M-40 cement concrete of trap / granite / quartzite/ gniess metal for reinforced cement concrete block below the bearing including necessary scaffolding, plywood/steel formwork, compaction by vibrating, finishing in CM 1:3 and curing complete (Excluding reinforcement) Using reversible drum type mixer/ concrete batch mix plant (pan mixer) with fine agreegates of required specifications (Natural sand / VSI sand finely washed etc ) | MORT&H (5th Rev.) 1700, 2205, 2304 | Cubic Meter | Cu.M. | 5914 | 1059 | CEMENT | SAND | CR METAL | [5 empty] | 0.5 | 0.4 | 0.85 | 0 | 0 | 0 | 0 | 0 | 1459 | 7 | $G$1459 | YES | FALSE | 0
659 | 659 | Bridge : Well Foundation | 17.63 | 180 | BRW | BR | Providing and laying in situ / ready mix M-45 cement concrete of trap / granite / quartzite/ gniess metal for reinforced cement concrete block below the bearing including necessary scaffolding, plywood/steel formwork, compaction by vibrating, finishing in CM 1:3 and curing complete (Excluding reinforcement) Using reversible drum type mixer/ concrete batch mix plant (pan mixer) with fine agreegates of required specifications (Natural sand / VSI sand finely washed etc ) | MORT&H (5th Rev.) 1700, 2205, 2304 | Cubic Meter | Cu.M. | 6028 | 1059 | CEMENT | SAND | CR METAL | [5 empty] | 0.52 | 0.4 | 0.85 | 0 | 0 | 0 | 0 | 0 | 1463 | 7 | $G$1463 | YES | FALSE | 0
660 | 660 | Bridge : Well Foundation | 17.64 | 180 | BRW | BR | Providing and laying in situ / ready mix M-50 cement concrete of trap / granite / quartzite/ gniess metal for reinforced cement concrete block below the bearing including necessary scaffolding, plywood/steel formwork, compaction by vibrating, finishing in CM 1:3 and curing complete (Excluding reinforcement) Using reversible drum type mixer/ concrete batch mix plant (pan mixer) with fine agreegates of required specifications (Natural sand / VSI sand finely washed etc ) | MORT&H (5th Rev.) 1700, 2205, 2304 | Cubic Meter | Cu.M. | 6222 | 1059 | CEMENT | SAND | CR METAL | [5 empty] | 0.54 | 0.4 | 0.85 | 0 | 0 | 0 | 0 | 0 | 1467 | 7 | $G$1467 | YES | FALSE | 0
661 | 661 | Bridge : Well Foundation | 17.65 | 180 | BRW | BR | Providing and cutting bending, hooking, laying in position and tying HCRM/ CRS for reinforcement as per detailed drawings for R.C.C. work Note : Where item no 34(c) considered in estimate, Anti Corrosive Treatment Shall not be considered additionaly. HCRM : High Corrosion Resistance Marine. CRS : Corrosion Resistance Steel. | MORT&H (5th Rev.) 1600 | Metric Tonne | M.T. | 63734 | 6233 | MAT1: STEEL; RATE1: 1; RATE2: 0; RATE3: 0; RATE4: 0; RATE5: 0; RATE6: 0; RATE7: 0; RATE8: 0 | 1471 | 7 | $G$1471 | YES | FALSE | 0
662 | 662 | Bridge : Well Foundation | 17.66 | 180 | BRW | BR | Chipping and dressing of the R.C.C. piles upto 0.60 meter including cleaning reinforcement and removal of dismantled materials upto a distance of 50 meter beyond the building area etc. for providing pile caps. | MORT&H (5th Rev.) 2604 | Number | No. | 548 | 548 | RATE1: 0; RATE2: 0; RATE3: 0; RATE4: 0; RATE5: 0; RATE6: 0; RATE7: 0; RATE8: 0 | 1473 | 7 | $G$1473 | NO | FALSE | 0
663 | 663 | Bored Pile, Well Foundation, Sub & Super Structure | 17.67 | 181 | BRW | BR | Supply of all types of Structural steel conforming to Fe 410 B of IS 2062, Fabrication, assembling, erection / slewing/ end launching of Steel girders ( NOT requiring traffic block) upto 45.7 m span on sub structure incl. provision of trolley refuges, incl. loading, unloading, lift and taxes complete, assembly of girders on drift/ bolts, field riveting/ welding, assembling of temporary support for side slewing, raising of girders to the bed block level, providing sliding arrangements (Material at site, fabrication at site, erection / launching etc only) PLATE GIRDER / Semi Through Girder | As directed by Engineer in charge | Metric Tonne | M.T | 102061 | 25708 | RATE1: 0; RATE2: 0; RATE3: 0; RATE4: 0; RATE5: 0; RATE6: 0; RATE7: 0; RATE8: 0 | 1474 | 7 | $G$1474 | NO | FALSE | 0
664 | 664 | Bored Pile, Well Foundation, Sub & Super Structure | 17.68 | 181 | BRW | BR | Extra for working under running traffic / traffic block conditions for above Items. | As directed by Engineer in charge | Metric Tonne | M.T | 20412 |  | RATE1: 0; RATE2: 0; RATE3: 0; RATE4: 0; RATE5: 0; RATE6: 0; RATE7: 0; RATE8: 0 | 1475 | 7 | $G$1475 | NO | FALSE | 0
665 | 665 | Bored Pile, Well Foundation, Sub & Super Structure | 17.69 | 181 | BRW | BR | Metalizing of steel work of girder with grit blasting as per IRS - B1-2011 following by one coat of etch primer (as per IS;5666) one coat of Zinc Chrome primer (as per IS:104) and two coats of aluminium paint (as per IS:2339) with all labour, tools,plants and materials. | As directed by Engineer in charge | Square Metre | Sqm | 169 | 48 | RATE1: 0; RATE2: 0; RATE3: 0; RATE4: 0; RATE5: 0; RATE6: 0; RATE7: 0; RATE8: 0 | 1476 | 7 | $G$1476 | NO | FALSE | 0
666 | 666 | Bored Pile, Well Foundation, Sub & Super Structure | 17.7 | 181 | BRW | BR | Providing sacrificial shuttering for deck slab made up with galvanised Cold Rolled Cold Annealed (CRCA) steel of 310 MPA Grade with all Contractors material, labour, erection fixing, welding etc. (Decking Sheet ) | As directed by Engineer in charge | Metric Tonne | M.T | 63208 | 3061 | RATE1: 0; RATE2: 0; RATE3: 0; RATE4: 0; RATE5: 0; RATE6: 0; RATE7: 0; RATE8: 0 | 1477 | 7 | $G$1477 | NO | FALSE | 0
667 | 667 | Bored Pile, Well Foundation, Sub & Super Structure | 17.71 | 181 | BRW | BR | Providing and removing barricading with the help of portable fencing along the running track where the work is to be done in close vicinity of the track. Fencing shall consist of self supporting steel angles of size 50 x50x6mm, 1.5m long provided with hooks etc. and embedded in CC 1:2:4 block of size 0.23x0.23x0.23M placed at c/c distance of 2.0 M along the track. 12 mm dia rods in three horizontal layers tack welded with the angle posts including providing Retro-reflective tapes in Horizontal & vertical direction. Note : Released material will be the property of the contractor after the completion of work. Cost of cement to be paid separately. | As directed by Engineer in charge | Running Metre | Rg.M. | 559 | 34 | RATE1: 0; RATE2: 0; RATE3: 0; RATE4: 0; RATE5: 0; RATE6: 0; RATE7: 0; RATE8: 0 | 1478 | 7 | $G$1478 | NO | FALSE | 0
668 | 668 | Bored Pile, Well Foundation, Sub & Super Structure | 17.72 | 182 | BRW | BR | Load testing of one or more spans of bridge as selected by the Engineer as per approved load test procedure following relevant IS/IRC / Railway codes with contractors labour, deflection measuring instruments, loading materials, recording and analyzing the load testing results including all leads and lifts etc. completeas required. The rates are all inclusive and will be paid after load test is finished and girder is cleared of the kentledges/ loading materials etc. The load shall be 1.25 times the stipulated design load based on Design load & not span ( for Span design load upto 100 MT.) | As directed by Engineer in charge | PER TEST | PER TEST | 132784 | 96408 | RATE1: 0; RATE2: 0; RATE3: 0; RATE4: 0; RATE5: 0; RATE6: 0; RATE7: 0; RATE8: 0 | 1479 | 7 | $G$1479 | NO | FALSE | 0
669 | 669 | Bored Pile, Well Foundation, Sub & Super Structure | 17.73 | 182 | BRW | BR | Load testing of one or more spans of bridge as selected by the Engineer as per approved load test procedure following relevant IS/IRC / Railway codes with contractors labour, deflection measuring instruments, loading materials, recording and analyzing the load testing results including all leads and lifts etc. completeas required. The rates are all inclusive and will be paid after load test is finished and girder is cleared of the kentledges/ loading materials etc. The load shall be 1.25 times the stipulated design load based on Design load & not span ( Extra for every increase of 100.00mt. or part there for in the span load capacity up to 800.00 mt.) | As directed by Engineer in charge | PER TEST | PER TEST | 131582 | 96408 | RATE1: 0; RATE2: 0; RATE3: 0; RATE4: 0; RATE5: 0; RATE6: 0; RATE7: 0; RATE8: 0 | 1480 | 7 | $G$1480 | NO | FALSE | 0
670 | 670 | New Item (Arch Bridge) | 18.01 | 183 | ARB | ARB | Providing factory made hydraulically pressed mechanically vibrated and compacted Precast Ready Mix M-30 controlled cement concrete of trap /granite/quartzite/gneiss metal Blocks of 520 mm top & 460 mm bottomX1000mm length and 400mm thick having various cross section areas for assembly of Arch Strip, including lifting hooks, including machined surfaced laser cut, trapezoidal steel moulds. As specified and as per IS 456:2000 including cost of all materials, preparation of casting bed, manufacturing, curing, removing from steel moulds by using crane or required machinery and stacking of blocks for preparation of arch strip of various lengths, including lead of all materials up to RMC plant, with fully automatic micro processor based PLC with SCADA enabaled concrete Batch Mix Plant ( PAN Mixer ) With Natural sand. etc. complete. as directed by the Engineer in charge. | As directed by Engineer-in Charge | Number | No. | 2990 | 265 | RATE1: 0; RATE2: 0; RATE3: 0; RATE4: 0; RATE5: 0; RATE6: 0; RATE7: 0; RATE8: 0 | 1481 | 7 | $G$1481 | NO | TRUE | 6
671 | 671 | New Item (Arch Bridge) | 18.02 | 183 | ARB | ARB | Providing factory made hydraulically pressed mechanically vibrated and compacted Precast Ready Mix M-40 controlled cement concrete of trap /granite/quartzite/gneiss metal Blocks of 520 mm top & 460 mm bottomX1000mm length and 400mm thick having various cross section areas for assembly of Arch Strip, including lifting hooks, including machined surfaced laser cut, trapezoidal steel moulds. As specified and as per IS 456:2000 including cost of all materials, preparation of casting bed, manufacturing, curing, removing from steel moulds by using crane or required machinery and stacking of blocks for preparation of arch strip of various lengths, including lead of all materials up to RMC plant, with fully automatic micro processor based PLC with SCADA enabaled concrete Batch Mix Plant ( PAN Mixer ) With Natural sand. etc. complete. as directed by the Engineer in charge. | As directed by Engineer-in Charge | Number | No. | 3060 | 265 | RATE1: 0; RATE2: 0; RATE3: 0; RATE4: 0; RATE5: 0; RATE6: 0; RATE7: 0; RATE8: 0 | 1482 | 7 | $G$1482 | NO | TRUE | 6
672 | 672 | New Item (Arch Bridge) | 18.03 | 184 | ARB | ARB | Providing factory made hydraulically pressed mechanically vibrated and compacted Precast Ready Mix M-50 controlled cement concrete of trap /granite/ quartzite/gneiss metal Blocks of 520 mm top & 460 mm bottomX1000mm length and 400mm thick having various cross section areas for assembly of Arch Strip, including lifting hooks, including machined surfaced laser cut, trapezoidal steel moulds. As specified and as per IS 456:2000 including cost of all materials, preparation of casting bed, manufacturing, curing, removing from steel moulds by using crane or required machinery and stacking of blocks for preparation of arch strip of various lengths, including lead of all materials up to RMC plant, with fully automatic micro processor based PLC with SCADA enabaled concrete Batch Mix Plant ( PAN Mixer ) With Natural sand. etc. complete. as directed by the Engineer in charge. | As directed by Engineer-in Charge | Number | No. | 3174 | 265 | RATE1: 0; RATE2: 0; RATE3: 0; RATE4: 0; RATE5: 0; RATE6: 0; RATE7: 0; RATE8: 0 | 1483 | 7 | $G$1483 | NO | TRUE | 6
673 | 673 | New Item (Arch Bridge) | 18.04 | 184 | ARB | ARB | Providing factory made hydraulically pressed mechanically vibrated and compacted Precast Ready Mix M-30 controlled cement concrete of trap /granite/quartzite/gneiss metal Socket Blocks of 520 mm top & 460 mm bottom x1000mm length and 300mm thick having various cross section areas for assembly of Arch Strip, including lifting hooks, including machined surfaced laser cut, trapezoidal steel moulds. As specified and as per IS 456:2000 including cost of all materials, preparation of casting bed, manufacturing, curing, removing from steel moulds by using crane or required machinery and stacking of blocks for preparation of arch strip of various lengths, including lead of all materials up to RMC plant, with fully automatic micro processor based PLC with SCADA enabaled concrete Batch Mix Plant ( PAN Mixer ) With Natural sand. etc. complete. as directed by the Engineer in charge. | As directed by Engineer-in Charge | Number | No. | 4558 | 207 | RATE1: 0; RATE2: 0; RATE3: 0; RATE4: 0; RATE5: 0; RATE6: 0; RATE7: 0; RATE8: 0 | 1484 | 7 | $G$1484 | NO | TRUE | 6
674 | 674 | New Item (Arch Bridge) | 18.05 | 185 | ARB | ARB | Providing factory made hydraulically pressed mechanically vibrated and compacted Precast Ready Mix M-40 controlled cement concrete of trap /granite/quartzite/gneiss metal Socket Blocks of 520 mm top & 460 mm bottom x1000mm length and 300mm thick having various cross section areas for assembly of Arch Strip, including lifting hooks, including machined surfaced laser cut, trapezoidal steel moulds. As specified and as per IS 456:2000 including cost of all materials, preparation of casting bed, manufacturing, curing, removing from steel moulds by using crane or required machinery and stacking of blocks for preparation of arch strip of various lengths, including lead of all materials up to RMC plant, with fully automatic micro processor based PLC with SCADA enabaled concrete Batch Mix Plant ( PAN Mixer ) With Natural sand. etc. complete. as directed by the Engineer in charge. | As directed by Engineer-in Charge | Number | No. | 4667 | 207 | RATE1: 0; RATE2: 0; RATE3: 0; RATE4: 0; RATE5: 0; RATE6: 0; RATE7: 0; RATE8: 0 | 1485 | 7 | $G$1485 | NO | TRUE | 6
675 | 675 | New Item (Arch Bridge) | 18.06 | 185 | ARB | ARB | Providing factory made hydraulically pressed mechanically vibrated and compacted Precast Ready Mix M-50 controlled cement concrete of trap /granite/quartzite/gneiss metal Socket Blocks of 520 mm top & 460 mm bottom x1000mm length and 300mm thick having various cross section areas for assembly of Arch Strip, including lifting hooks, including machined surfaced laser cut, trapezoidal steel moulds. As specified and as per IS 456:2000 including cost of all materials, preparation of casting bed, manufacturing, curing, removing from steel moulds by using crane or required machinery and stacking of blocks for preparation of arch strip of various lengths, including lead of all materials up to RMC plant, with fully automatic micro processor based PLC with SCADA enabaled concrete Batch Mix Plant ( PAN Mixer ) With Natural sand. etc. complete. as directed by the Engineer in charge. | As directed by Engineer-in Charge | Number | No. | 4731 | 207 | RATE1: 0; RATE2: 0; RATE3: 0; RATE4: 0; RATE5: 0; RATE6: 0; RATE7: 0; RATE8: 0 | 1486 | 7 | $G$1486 | NO | TRUE | 6
676 | 676 | New Item (Arch Bridge) | 18.07 | 186 | ARB | ARB | Providing and laying M-50 grade Ready Mix cement concrete of 60mm thickness, mechanically vibrated and compacted above linearly and parallelly arranged precast blocks placed on ISMC 100 base to form a layer of screed concrete over unit arch strip. Including HYFLEX steel wire rope – 6 X 36, steel core fixed with aluminum ferrules of required size and shape in individual block, for connecting blocks in unit arch strip. Including crimping of each ferule with wire rope using embedded steel bar of 8mm diameter and 150mm in length. Including 10mm dia steel roads for fixing wire ropes. Including Z-plate acting as form work and steel separation plate of 10mm thickness over individual joint. As specified and as per IS 456:2000 including cost of all materials, preparation of level bed, curing, , including lead of all materials up to RMC plant / casting yard, etc. complete. as directed by the Engineer in charge. | As directed by Engineer-in Charge | Square Metre | Sq.M. | 4626 | 282 | RATE1: 0; RATE2: 0; RATE3: 0; RATE4: 0; RATE5: 0; RATE6: 0; RATE7: 0; RATE8: 0 | 1487 | 7 | $G$1487 | NO | FALSE | 0
677 | 677 | New Item (Arch Bridge) | 18.08 | 186 | ARB | ARB | Providing Lifting, transportation and placing activities of precast arch units and sockets from casting yard / RMC plant to construction site including all necessary lifting arrangements in hydraulic telescopic cranes of appropriate lifting capacity, transportation on flat bed trailer of required length, including lifting slings with D-shackle, pulling ratchets, including ISMC 300 steel supporting cross beam, two numbers of P type 10 ton capacity chain pully , including temporary supports for lifting and transporting on trailers, including construction of leveling platform crane and trailer, including scaffolding and platform at pier / abutment top level, including necessary all manpower., etc. complete., as directed by Engineer In Charge. | As directed by Engineer-in Charge | Metric Tonne | M.T. | 3453 | 253 | RATE1: 0; RATE2: 0; RATE3: 0; RATE4: 0; RATE5: 0; RATE6: 0; RATE7: 0; RATE8: 0 | 1488 | 7 | $G$1488 | NO | FALSE | 0
678 | 678 | Excavation | 21.02 | 187 | BDA | BDA 1 | Excavation for foundation in earth, soil of all types, sand, gravel and soft murum, including removing the excavated material up to a distance of 50 m. beyond the building area & stacking and spreading as directed, dewatering, preparing the bed for the foundation and necessary back filling, ramming, watering including shoring and strutting etc. complete. (Lift upto 1.5 m.) By Mechanical Means | Bd.A.1 Page No. 259 | Cubic Metre | Cu.M. | 157 | 92 | RATE1: 0; RATE2: 0; RATE3: 0; RATE4: 0; RATE5: 0; RATE6: 0; RATE7: 0; RATE8: 0 | 1489 | 7 | $G$1489 | NO | FALSE | 0
679 | 679 | Excavation | 21.04 | 187 | BDA | BDA 1 | Excavation for foundation in earth, soils of all types, sand,gravel and soft murum, including removing the excavated material upto a distance of 50 metres beyond the building area and stacking and spreading as directed, dewatering, preparing the bed for the foundation and necessary back filling, ramming, watering including shoring and strutting etc. complete. (Lift from 1.5m to 3.0m) By Mechanical Means | Bd.A.1 Page No. 259 | Cubic Metre | Cu.M. | 196 | 116 | RATE1: 0; RATE2: 0; RATE3: 0; RATE4: 0; RATE5: 0; RATE6: 0; RATE7: 0; RATE8: 0 | 1490 | 7 | $G$1490 | NO | FALSE | 0
680 | 680 | Excavation | 21.06 | 187 | BDA | BDA 2 | Excavation for foundation in hard murum including removing the excavated material upto distance of 50 metres beyond the building area and stacking and spreading as directed, dewatering, preparing the bed for the foundation and necessary back filling, ramming, watering including shoring and strutting etc. complete. (Lift upto 1.50 m) By Mechanical Means | Bd.A.2 Page No. 259 | Cubic Metre | Cu.M. | 172 | 102 | RATE1: 0; RATE2: 0; RATE3: 0; RATE4: 0; RATE5: 0; RATE6: 0; RATE7: 0; RATE8: 0 | 1491 | 7 | $G$1491 | NO | FALSE | 0
681 | 681 | Excavation | 21.08 | 187 | BDA | BDA 2 | Excavation for foundation in Hard murum including removing the excavated material upto a distance of 50 metres beyond the building area and stacking and spreading as directed, dewatering, preparing the bed for the foundation and necessary back filling, ramming, watering including shoring and strutting etc. complete. (Lift from 1.5 to 3.0m.) By Mechanical Means | Bd.A.2 Page No. 259 | Cubic Metre | Cu.M. | 215 | 127 | RATE1: 0; RATE2: 0; RATE3: 0; RATE4: 0; RATE5: 0; RATE6: 0; RATE7: 0; RATE8: 0 | 1492 | 7 | $G$1492 | NO | FALSE | 0
1379 | 1379 | Water Supply and Sanitary Fitting | 42.63 | 352 | BDV | BDV 5 | Providing and laying in trenches 25 mm dai. CPVC pipe including necessary excavation, fittings. Refilling trenches etc. complete. Including removing existing pipe line if necessary and conveying and stacking the same in PWD chowky or as directed etc. complete. | BD.V 5 page 551 and as directed by Engineer in charge | Running Metre | Rg.M. | 326 | 32 | RATE1: 0; RATE2: 0; RATE3: 0; RATE4: 0; RATE5: 0; RATE6: 0; RATE7: 0; RATE8: 0 | 3075 | 7 | $G$3075 | NO | FALSE | 0
1380 | 1380 | Water Supply and Sanitary Fitting | 42.64 | 352 | BDV | BDV 5 | Providing and laying in trenches 32 mm dai. CPVC pipe including necessary excavation, fittings. Refilling trenches etc. complete. Including removing existing pipe line if necessary and conveying and stacking the same in PWD chowky or as directed etc. complete. | BD.V 5 page 551 and as directed by Engineer in charge | Running Metre | Rg.M. | 383 | 32 | RATE1: 0; RATE2: 0; RATE3: 0; RATE4: 0; RATE5: 0; RATE6: 0; RATE7: 0; RATE8: 0 | 3076 | 7 | $G$3076 | NO | FALSE | 0
1381 | 1381 | Water Supply and Sanitary Fitting | 42.65 | 352 | BDV | BDV 5 | Providing and laying in trenches 40mm dai. CPVC pipe including necessary excavation, fittings. Refilling trenches etc. complete. Including removing existing pipe line if necessary and conveying and stacking the same in PWD chowky or as directed etc. complete. | BD.V 5 page 551 and as directed by Engineer in charge | Running Metre | Rg.M. | 461 | 32 | RATE1: 0; RATE2: 0; RATE3: 0; RATE4: 0; RATE5: 0; RATE6: 0; RATE7: 0; RATE8: 0 | 3077 | 7 | $G$3077 | NO | FALSE | 0
1382 | 1382 | Water Supply and Sanitary Fitting | 42.66 | 352 | BDV | BDV 5 | Providing and laying in trenches 50mm dai. CPVC pipe including necessary excavation, fittings. Refilling trenches etc. complete. Including removing existing pipe line if necessary and conveying and stacking the same in PWD chowky or as directed etc. complete. | BD.V 5 page 551 and as directed by Engineer in charge | Running Metre | Rg.M. | 641 | 32 | RATE1: 0; RATE2: 0; RATE3: 0; RATE4: 0; RATE5: 0; RATE6: 0; RATE7: 0; RATE8: 0 | 3078 | 7 | $G$3078 | NO | FALSE | 0
1383 | 1383 | Water Supply and Sanitary Fitting | 42.67 | 352 | BDV | BDV 32 | Providing and fixing 10 cm PVC nahani trap with grating etc. complete. | BD.V 32 A page 551 and as directed by Engineer in charge | Number | No. | 422 | 43 | RATE1: 0; RATE2: 0; RATE3: 0; RATE4: 0; RATE5: 0; RATE6: 0; RATE7: 0; RATE8: 0 | 3079 | 7 | $G$3079 | NO | FALSE | 0
1384 | 1384 | Water Supply and Sanitary Fitting | 42.68 | 352 | BDV | BDV | Providing and fixing reinforced cement concrete cover of size 90 cm x 45 cm with frame over inspection chamber etc. complete. Heavy duty (225 kg) | As directed by Engineer in charge. | Number | No. | 4586 | 51 | RATE1: 0; RATE2: 0; RATE3: 0; RATE4: 0; RATE5: 0; RATE6: 0; RATE7: 0; RATE8: 0 | 3080 | 7 | $G$3080 | NO | FALSE | 0
1385 | 1385 | Water Supply and Sanitary Fitting | 42.69 | 352 | BDV | BDV | Providing and fixing reinforced cement concrete cover of size 90 cm x 45 cm with frame over inspection chamber etc. complete. Medium duty (140 kg) | As directed by Engineer in charge. | Number | No. | 3330 | 86 | RATE1: 0; RATE2: 0; RATE3: 0; RATE4: 0; RATE5: 0; RATE6: 0; RATE7: 0; RATE8: 0 | 3081 | 7 | $G$3081 | NO | FALSE | 0
1386 | 1386 | Water Supply and Sanitary Fitting | 42.7 | 352 | BDV | BDV | Providing and fixing reinforced cement concrete cover of size 60 cm x 45 cm with frame over inspection chamber etc. complete. Heavy duty (160 kg) | As directed by Engineer in charge. | Number | No. | 4263 | 81 | RATE1: 0; RATE2: 0; RATE3: 0; RATE4: 0; RATE5: 0; RATE6: 0; RATE7: 0; RATE8: 0 | 3082 | 7 | $G$3082 | NO | FALSE | 0
1387 | 1387 | Water Supply and Sanitary Fitting | 42.71 | 352 | BDV | BDV | Providing and fixing reinforced cement concrete cover of size 60 cm x 45 cm with frame over inspection chamber etc. complete.Medium duty (100 kg) | As directed by Engineer in charge. | Number | No. | 2857 | 81 | RATE1: 0; RATE2: 0; RATE3: 0; RATE4: 0; RATE5: 0; RATE6: 0; RATE7: 0; RATE8: 0 | 3083 | 7 | $G$3083 | NO | FALSE | 0
1388 | 1388 | Water Supply and Sanitary Fitting | 42.72 | 353 | BDV | BDV 4 | Providing and making ISI Mark ferrule connection of 15 mm dia. to water main including ferrule coupling cast iron bell mouth cover, built in non return valve and fixing including excavation and reinstatement complete. | Bd.V. 4 page No 551 | Number | No. | 1003 | 70 | RATE1: 0; RATE2: 0; RATE3: 0; RATE4: 0; RATE5: 0; RATE6: 0; RATE7: 0; RATE8: 0 | 3084 | 7 | $G$3084 | NO | FALSE | 0
1389 | 1389 | Water Supply and Sanitary Fitting | 42.73 | 353 | BDV | BDV 4 | Providing and making ISI Mark ferrule connection of 20 mm dia. to water main including ferrule coupling cast iron bell mouth cover, built in non return valve and fixing including excavation and reinstatement complete. | Bd.V. 4 page No 551 | Number | No. | 1362 | 70 | RATE1: 0; RATE2: 0; RATE3: 0; RATE4: 0; RATE5: 0; RATE6: 0; RATE7: 0; RATE8: 0 | 3085 | 7 | $G$3085 | NO | FALSE | 0
1390 | 1390 | Water Supply and Sanitary Fitting | 42.74 | 353 | BDV | BDV 4 | Providing and making ISI Mark ferrule connection of 25mm dia.to water main including ferrule coupling cast iron bell mouth cover, built in non return valve and fixing including excavation and reinstatement complete. | Bd.V. 4 page No 551 | Number | No. | 2037 | 70 | RATE1: 0; RATE2: 0; RATE3: 0; RATE4: 0; RATE5: 0; RATE6: 0; RATE7: 0; RATE8: 0 | 3086 | 7 | $G$3086 | NO | FALSE | 0
1391 | 1391 | Water Supply and Sanitary Fitting | 42.75 | 353 | BDV | BDV 4 | Providing and making ISI Mark ferrule connection of 32 mm dia. to water main including ferrule coupling cast iron bell mouth cover, built in non return valve and fixing including excavation and reinstatement complete. | Bd.V. 4 page No 551 | Number | No. | 3126 | 70 | RATE1: 0; RATE2: 0; RATE3: 0; RATE4: 0; RATE5: 0; RATE6: 0; RATE7: 0; RATE8: 0 | 3087 | 7 | $G$3087 | NO | FALSE | 0
1392 | 1392 | Water Supply and Sanitary Fitting | 42.76 | 353 | BDV | BDV 4 | Providing and making ISI Mark ferrule connection of 40mm dia. to water main including ferrule coupling cast iron bell mouth cover, built in non return valve and fixing including excavation and reinstatement complete. | Bd.V. 4 page No 551 | Number | No. | 4306 | 70 | RATE1: 0; RATE2: 0; RATE3: 0; RATE4: 0; RATE5: 0; RATE6: 0; RATE7: 0; RATE8: 0 | 3088 | 7 | $G$3088 | NO | FALSE | 0
1393 | 1393 | Water Supply and Sanitary Fitting | 42.77 | 353 | BDV | BDV 4 | Providing and making ISI Mark ferrule connection of 50 mm dia. to water main including ferrule coupling cast iron bell mouth cover, built in non return valve and fixing including excavation and reinstatement complete. | Bd.V. 4 page No 551 | Number | No. | 6998 | 70 | RATE1: 0; RATE2: 0; RATE3: 0; RATE4: 0; RATE5: 0; RATE6: 0; RATE7: 0; RATE8: 0 | 3089 | 7 | $G$3089 | NO | FALSE | 0
1394 | 1394 | Water Supply and Sanitary Fitting | 42.78 | 353 | BDV | BDV 4 | Providing and fixing stainless steel sink of size 600 x 510 x 200 mm incluidng coupling, outlet pipe, elbow and other necessary fitting, finishing etc. complete. | As directed by Engineer in charge | Number | No. | 14490 | 400 | RATE1: 0; RATE2: 0; RATE3: 0; RATE4: 0; RATE5: 0; RATE6: 0; RATE7: 0; RATE8: 0 | 3090 | 7 | $G$3090 | NO | FALSE | 0
1395 | 1395 | Water Supply and Sanitary Fitting | 42.79 | 353 | BDV | BDV | Providing and fixing C.P. Angular stop clock with wall flange Jaquar make or equivalent continental (CAT.NO. CON-059) including necessary sockets/union nut etc. complete. | As directed by Engineer in charge | Number | No. | 2390 | 33 | RATE1: 0; RATE2: 0; RATE3: 0; RATE4: 0; RATE5: 0; RATE6: 0; RATE7: 0; RATE8: 0 | 3091 | 7 | $G$3091 | NO | FALSE | 0
1396 | 1396 | Water Supply and Sanitary Fitting | 42.8 | 353 | BDV | BDV | Providing and fixing C.P.Two way BIB cock jaquar make or equivalent continental (CAT.NO. CON-041) including necessary sockets/union nut etc. complete. | As directed by Engineer in charge | Number | No. | 1180 | 33 | RATE1: 0; RATE2: 0; RATE3: 0; RATE4: 0; RATE5: 0; RATE6: 0; RATE7: 0; RATE8: 0 | 3092 | 7 | $G$3092 | NO | FALSE | 0
1397 | 1397 | Water Supply and Sanitary Fitting | 42.81 | 353 | BDV | BDV | Providing and fixing C.P. wall mixer with provision for overhead shower with 115mm long bend pipe & wall flange jaquar or equivalent ?make continental (CAT.NO. CON-273 UPR) including necessary sockets/union nut etc. complete. | As directed by Engineer in charge | Number | No. | 3645 | 66 | RATE1: 0; RATE2: 0; RATE3: 0; RATE4: 0; RATE5: 0; RATE6: 0; RATE7: 0; RATE8: 0 | 3093 | 7 | $G$3093 | NO | FALSE | 0
1398 | 1398 | Water Supply and Sanitary Fitting | 42.82 | 354 | BDV | BDV | Providing and fixing C.P. pillar cock long neck with aerator jaquar or equivalent make continental (CAT.NO. CON -021) including necessary sockets/union nut etc. complete. | As directed by Engineer in charge | Number | No. | 1180 | 33 | RATE1: 0; RATE2: 0; RATE3: 0; RATE4: 0; RATE5: 0; RATE6: 0; RATE7: 0; RATE8: 0 | 3094 | 7 | $G$3094 | NO | FALSE | 0
1399 | 1399 | Water Supply and Sanitary Fitting | 42.83 | 354 | BDV | BDV | Providing and fixing C.P. BIB cock with wall flange jaquar or equivalent make continental (CAT.NO. CON-047) including necessary sockets/ union nut etc. complete. | As directed by Engineer in charge | Number | No. | 940 | 39 | RATE1: 0; RATE2: 0; RATE3: 0; RATE4: 0; RATE5: 0; RATE6: 0; RATE7: 0; RATE8: 0 | 3095 | 7 | $G$3095 | NO | FALSE | 0
1400 | 1400 | Water Supply and Sanitary Fitting | 42.84 | 354 | BDV | BDV | Providing and fixing C.P. sink cock with raised J" shaped swinging casted spout jaquar or equivalent make continental (CAT.NO. CON -359) including necessary sockets/ union nut etc. complete." | As directed by Engineer in charge | Number | No. | 1503 | 33 | RATE1: 0; RATE2: 0; RATE3: 0; RATE4: 0; RATE5: 0; RATE6: 0; RATE7: 0; RATE8: 0 | 3096 | 7 | $G$3096 | NO | FALSE | 0
1401 | 1401 | Water Supply and Sanitary Fitting | 42.85 | 354 | BDV | BDV | Providing and fixing P.V.C. Rain water pipes of 160mm outer diameter and having wall thickness of 2.2 to 2.7 mm confirming to I.S. 13592-1992 including proper rainwater receiving recess with P.V.C. plug, bend, necessary fittings, such as, offsets, shoes, inluding fixing the pipe on wall using approved wooden cleats projecting 25mm to 40mm from face of wall a fixing with clips of approved quality and number ,filing the joint using rubber gasket with solvent cement and properly resting the shoe of pipes on C.C. or masonry blocks, including necessary scaffolding and maintenance for 3 yrs for any leakages or dislocations of pipes. All the P.V.C. fittings and additional 2 piece socket clips shall be got approved from engineer in charge etc. complete. (The contractor shall give 3 yrs guarantee bond for payment) | As directed by Engineer Incharge | Running Metre | Rg.M. | 1186 | 33 | MAT1: CEMENT; RATE1: 0.00025; RATE2: 0; RATE3: 0; RATE4: 0; RATE5: 0; RATE6: 0; RATE7: 0; RATE8: 0 | 3097 | 7 | $G$3097 | YES | FALSE | 0
1402 | 1402 | Water Supply and Sanitary Fitting | 42.86 | 354 | BDV | BDV | Providing and fixing European type wall-hung white water closet of Paryware / Hindware with push valve concealed type with cover plate 32mm size of JAQUAR MAKE SERIES FLV-1095 including soil pipe ,vent pipe up to outside face of wall ,100mm dia. G.I. plug bend inlet pipe all fittings, cutting& making good walls, floors etc. complete. | As directed by Engineer Incharge | Number | No. | 10791 | 292 | RATE1: 0; RATE2: 0; RATE3: 0; RATE4: 0; RATE5: 0; RATE6: 0; RATE7: 0; RATE8: 0 | 3099 | 7 | $G$3099 | NO | FALSE | 0
1403 | 1403 | Water Supply and Sanitary Fitting | 42.87 | 355 | BDV | BDV | Providing and fixing P.V.C. Rain water pipes of 110mm outer diameter and having wall thickness of 2.2 to 2.7 mm confirming to I.S. 13592-1992 including proper rainwater receiving recess with P.V.C. plug, bend, necessary fittings, such as, offsets, shoes, inluding fixing the pipe on wall using approved wooden cleats projecting 25mm to 40mm from face of wall a fixing with clips of approved quality and number ,filing the joint using rubber gasket with solvent cement and properly resting the shoe of pipes on C.C. or masonry blocks, including necessary scaffolding and maintenance for 3 yrs for any leakages or dislocations of pipes. All the P.V.C. fittings and additional 2 piece socket clips shall be got approved from engineer in charge etc. complete. (The contractor shall give 3 yrs guarantee bond for payment) | As directed by Engineer Incharge | Running Metre | Rg.M. | 440 | 22 | RATE1: 0; RATE2: 0; RATE3: 0; RATE4: 0; RATE5: 0; RATE6: 0; RATE7: 0; RATE8: 0 | 3100 | 7 | $G$3100 | NO | FALSE | 0
1404 | 1404 | Water Supply and Sanitary Fitting | 42.88 | 355 | BDV | BDV | providing and fixing oval type under counter wash hand basin of 16 inch x 22 inch size and of special colour shade having telephonic black / coloured granite of 180 mm thick stone black kadappa framework including chromium plated coupling bottle - Trap using CERA company or equivalent oval typa wash basin model no 3448 as per detailed drawing or as directed by engg incharge etc complete. (Counter size 1.20 m x 0.60 m ) | As directed by Engineer in charge | Number | No. | 8767 | 22 | RATE1: 0; RATE2: 0; RATE3: 0; RATE4: 0; RATE5: 0; RATE6: 0; RATE7: 0; RATE8: 0 | 3101 | 7 | $G$3101 | NO | FALSE | 0
1405 | 1405 | Water Supply and Sanitary Fitting | 43.01 | 356 | BDV | BDV 5 | Providing and laying in walls/ceilings/floors 15 mm dia. medium grade having embossed as ISI Mark galvanised iron pipes of 1.25 kg/metre necessary fitting remaking good the demolished portion with filling trenches and with primer of anti-corrosive oil paint , 2 coats complete. Including necessary scaffolding and removing existing pipe line if necessary and conveying and stacking the same in PWD chowky or as directed etc. complete. | Bd.V.5 Page No. 551 | Running Metre | Rg.M. | 296 | 18 | MAT1: GI PIPES; RATE1: 1; RATE2: 0; RATE3: 0; RATE4: 0; RATE5: 0; RATE6: 0; RATE7: 0; RATE8: 0 | 3102 | 7 | $G$3102 | NO | FALSE | 0
1978 | 1978 | MAT-BDP | 3 | 460 | BDP | BDP | Red powder / Geru | As directed by Engineer in charge | Kilogramme | Kg. | 18 | 0 | RATE1: 0; RATE2: 0; RATE3: 0; RATE4: 0; RATE5: 0; RATE6: 0; RATE7: 0; RATE8: 0 | 3782 | 7 | $G$3782 | NO | FALSE | 0
1992 | 1992 | MAT-BDQ | 6 | 460 | BDQ | BDQ | Bamboo 25mm dia.(4.5 to 6m) | As directed by Engineer in charge | Number | No. | 18 | 0 | RATE1: 0; RATE2: 0; RATE3: 0; RATE4: 0; RATE5: 0; RATE6: 0; RATE7: 0; RATE8: 0 | 3796 | 7 | $G$3796 | NO | FALSE | 0
1993 | 1993 | MAT-BDQ | 7 | 460 | BDQ | BDQ | Bamboo 50mm dia. | As directed by Engineer in charge | Number | No. | 24 | 0 | RATE1: 0; RATE2: 0; RATE3: 0; RATE4: 0; RATE5: 0; RATE6: 0; RATE7: 0; RATE8: 0 | 3797 | 7 | $G$3797 | NO | FALSE | 0
1994 | 1994 | MAT-BDQ | 8 | 460 | BDQ | BDQ | Bamboo Matting 1.2*1.8m | As directed by Engineer in charge | Square Meter | Sq.M. | 56 | 0 | RATE1: 0; RATE2: 0; RATE3: 0; RATE4: 0; RATE5: 0; RATE6: 0; RATE7: 0; RATE8: 0 | 3798 | 7 | $G$3798 | NO | FALSE | 0
1995 | 1995 | MAT-BDQ | 9 | 460 | BDQ | BDQ | Ply wood 12mm thick | As directed by Engineer in charge | Square Meter | Sq.M. | 429 | 0 | RATE1: 0; RATE2: 0; RATE3: 0; RATE4: 0; RATE5: 0; RATE6: 0; RATE7: 0; RATE8: 0 | 3799 | 7 | $G$3799 | NO | FALSE | 0
1996 | 1996 | MAT-BDQ | 10 | 460 | BDQ | BDQ | Ply wood 6mm thick | As directed by Engineer in charge | Square Meter | Sq.M. | 329 | 0 | RATE1: 0; RATE2: 0; RATE3: 0; RATE4: 0; RATE5: 0; RATE6: 0; RATE7: 0; RATE8: 0 | 3800 | 7 | $G$3800 | NO | FALSE | 0
1997 | 1997 | MAT-BDQ | 11 | 460 | BDQ | BDQ | Mica laminate as per ISI 0.1 mm thick | As directed by Engineer in charge | Square Meter | Sq.M. | 955 | 0 | RATE1: 0; RATE2: 0; RATE3: 0; RATE4: 0; RATE5: 0; RATE6: 0; RATE7: 0; RATE8: 0 | 3801 | 7 | $G$3801 | NO | FALSE | 0
1998 | 1998 | MAT-BDQ | 12 | 460 | BDQ | BDQ | Face Veneel board 4 mm thick | As directed by Engineer in charge | Square Meter | Sq.M. | 450 | 0 | RATE1: 0; RATE2: 0; RATE3: 0; RATE4: 0; RATE5: 0; RATE6: 0; RATE7: 0; RATE8: 0 | 3802 | 7 | $G$3802 | NO | FALSE | 0
1999 | 1999 | MAT-BDQ | 13 | 460 | BDQ | BDQ | Particle board B.W.P.Phinol bond 12mm thick | As directed by Engineer in charge | Square Meter | Sq.M. | 386 | 0 | RATE1: 0; RATE2: 0; RATE3: 0; RATE4: 0; RATE5: 0; RATE6: 0; RATE7: 0; RATE8: 0 | 3803 | 7 | $G$3803 | NO | FALSE | 0
2000 | 2000 | MAT-BDQ | 14 | 460 | BDQ | BDQ | Particle board B.W.P.Phinol bond 19 mm thick | As directed by Engineer in charge | Square Meter | Sq.M. | 677 | 0 | RATE1: 0; RATE2: 0; RATE3: 0; RATE4: 0; RATE5: 0; RATE6: 0; RATE7: 0; RATE8: 0 | 3804 | 7 | $G$3804 | NO | FALSE | 0
2001 | 2001 | MAT-BDQ | 15 | 460 | BDQ | BDQ | Formica 1.5 mm thick | As directed by Engineer in charge | Square Meter | Sq.M. | 1105 | 0 | RATE1: 0; RATE2: 0; RATE3: 0; RATE4: 0; RATE5: 0; RATE6: 0; RATE7: 0; RATE8: 0 | 3805 | 7 | $G$3805 | NO | FALSE | 0
2002 | 2002 | MAT-BDQ | 16 | 460 | BDQ | BDQ | Tower bolt brass oxidised 10 mm dia length 150 mm | As directed by Engineer in charge | Number | No | 192 | 0 | RATE1: 0; RATE2: 0; RATE3: 0; RATE4: 0; RATE5: 0; RATE6: 0; RATE7: 0; RATE8: 0 | 3806 | 7 | $G$3806 | NO | FALSE | 0
2003 | 2003 | MAT-BDQ | 17 | 460 | BDQ | BDQ | Ferical | As directed by Engineer in charge | Kilogramme | Kg. | 197 | 0 | RATE1: 0; RATE2: 0; RATE3: 0; RATE4: 0; RATE5: 0; RATE6: 0; RATE7: 0; RATE8: 0 | 3807 | 7 | $G$3807 | NO | FALSE | 0
2004 | 2004 | MAT-BDQ | 18 | 460 | BDQ | BDQ | Ply wood 18mm thick Commercial | As directed by Engineer in charge | Square Meter | Sq.M. | 850 | 0 | RATE1: 0; RATE2: 0; RATE3: 0; RATE4: 0; RATE5: 0; RATE6: 0; RATE7: 0; RATE8: 0 | 3808 | 7 | $G$3808 | NO | FALSE | 0
2017 | 2017 | MAT-BDR | 9 | 461 | BDR | BDR | G.I. J or L hooks 6 mm dia. | As directed by Engineer in charge | Number | No. | 7 | 0 | RATE1: 0; RATE2: 0; RATE3: 0; RATE4: 0; RATE5: 0; RATE6: 0; RATE7: 0; RATE8: 0 | 3821 | 7 | $G$3821 | NO | FALSE | 0
2018 | 2018 | MAT-BDR | 10 | 461 | BDR | BDR | Nails iron all size | As directed by Engineer in charge | Kilogramme | Kg. | 80 | 0 | RATE1: 0; RATE2: 0; RATE3: 0; RATE4: 0; RATE5: 0; RATE6: 0; RATE7: 0; RATE8: 0 | 3822 | 7 | $G$3822 | NO | FALSE | 0
2019 | 2019 | MAT-BDR | 11 | 461 | BDR | BDR | Mangalore tiles class AA | As directed by Engineer in charge | Number | No. | 13 | 0 | RATE1: 0; RATE2: 0; RATE3: 0; RATE4: 0; RATE5: 0; RATE6: 0; RATE7: 0; RATE8: 0 | 3823 | 7 | $G$3823 | NO | FALSE | 0
2020 | 2020 | MAT-BDR | 12 | 461 | BDR | BDR | Mangalore Ridge / Hip tiles | As directed by Engineer in charge | Number | No. | 26 | 0 | RATE1: 0; RATE2: 0; RATE3: 0; RATE4: 0; RATE5: 0; RATE6: 0; RATE7: 0; RATE8: 0 | 3824 | 7 | $G$3824 | NO | FALSE | 0
2021 | 2021 | MAT-BDR | 13 | 461 | BDR | BDR | Mangalore Glass tiles | As directed by Engineer in charge | Number | No. | 352 | 0 | RATE1: 0; RATE2: 0; RATE3: 0; RATE4: 0; RATE5: 0; RATE6: 0; RATE7: 0; RATE8: 0 | 3825 | 7 | $G$3825 | NO | FALSE | 0
2022 | 2022 | MAT-BDR | 14 | 461 | BDR | BDR | Mangalore Pattern cowl Ventilator | As directed by Engineer in charge | Number | No. | 225 | 0 | RATE1: 0; RATE2: 0; RATE3: 0; RATE4: 0; RATE5: 0; RATE6: 0; RATE7: 0; RATE8: 0 | 3826 | 7 | $G$3826 | NO | FALSE | 0
2023 | 2023 | MAT-BDR | 15 | 461 | BDR | BDR | G.I. Pre coated trapezoidal 0.50 mm thick roof Metalic Coloured Sheet | As directed by Engineer in charge | Square Meter | Sq.Mt. | 880 | 0 | RATE1: 0; RATE2: 0; RATE3: 0; RATE4: 0; RATE5: 0; RATE6: 0; RATE7: 0; RATE8: 0 | 3827 | 7 | $G$3827 | NO | FALSE | 0
2024 | 2024 | MAT-BDR | 16 | 461 | BDR | BDR | G.I. Pre coated Ridge Sheet | As directed by Engineer in charge | Running Metre | R.Mt. | 555 | 0 | RATE1: 0; RATE2: 0; RATE3: 0; RATE4: 0; RATE5: 0; RATE6: 0; RATE7: 0; RATE8: 0 | 3828 | 7 | $G$3828 | NO | FALSE | 0
2025 | 2025 | MAT-BDR | 17 | 461 | BDR | BDR | Gypsum powder | As directed by Engineer in charge | Kilogramme | Kg. | 16.85 | 0 | RATE1: 0; RATE2: 0; RATE3: 0; RATE4: 0; RATE5: 0; RATE6: 0; RATE7: 0; RATE8: 0 | 3829 | 7 | $G$3829 | NO | FALSE | 0
2026 | 2026 | MAT-BDR | 18 | 461 | BDR | BDR | Aluminium Alloy plate 2mm thick | As directed by Engineer in charge |  | Sq.Mt. | 1325 | 0 | RATE1: 0; RATE2: 0; RATE3: 0; RATE4: 0; RATE5: 0; RATE6: 0; RATE7: 0; RATE8: 0 | 3830 | 7 | $G$3830 | NO | FALSE | 0
2027 | 2027 | MAT-BDR | 19 | 461 | BDR | BDR | Aluminium sheeting fixed with encapsuled lens type reflective sheeting including 2% towards lettering , cost of angle iron, cost of drilling holes , nuts, bolts etc. and signs as applicable. | As directed by Engineer in charge | Square Meter | Kg. | 155 | 0 | RATE1: 0; RATE2: 0; RATE3: 0; RATE4: 0; RATE5: 0; RATE6: 0; RATE7: 0; RATE8: 0 | 3831 | 7 | $G$3831 | NO | FALSE | 0
2028 | 2028 | MAT-BDR | 20 | 461 | BDR | BDR | Plaster Of Paris | As directed by Engineer in charge | Bags | bags | 220 | 0 | RATE1: 0; RATE2: 0; RATE3: 0; RATE4: 0; RATE5: 0; RATE6: 0; RATE7: 0; RATE8: 0 | 3832 | 7 | $G$3832 | NO | FALSE | 0
2029 | 2029 | MAT-BDR | 21 | 461 | BDR | BDR | Decorative Board of Fibrous Plaster of Paris 12 to 15 mm | As directed by Engineer in charge | Square Meter | Sq.Mt. | 365 | 0 | RATE1: 0; RATE2: 0; RATE3: 0; RATE4: 0; RATE5: 0; RATE6: 0; RATE7: 0; RATE8: 0 | 3833 | 7 | $G$3833 | NO | FALSE | 0
1849 | 1849 | MAT-BDF | 5 | 457 | BDF | BDF | Plastizer (Rheobuild) 825 RMt. | As directed by Engineer in charge | Liter | Ltr. | 138 | 0 | RATE1: 0; RATE2: 0; RATE3: 0; RATE4: 0; RATE5: 0; RATE6: 0; RATE7: 0; RATE8: 0 | 3653 | 7 | $G$3653 | NO | FALSE | 0
1850 | 1850 | MAT-BDF | 6 | 457 | BDF | BDF | Concrete Spacer Block 15 mm | As directed by Engineer in charge | Number | No. | 2.5 | 0 | RATE1: 0; RATE2: 0; RATE3: 0; RATE4: 0; RATE5: 0; RATE6: 0; RATE7: 0; RATE8: 0 | 3654 | 7 | $G$3654 | NO | FALSE | 0
1851 | 1851 | MAT-BDF | 7 | 457 | BDF | BDF | Concrete Spacer Block 20 mm | As directed by Engineer in charge | Number | No. | 2.8 | 0 | RATE1: 0; RATE2: 0; RATE3: 0; RATE4: 0; RATE5: 0; RATE6: 0; RATE7: 0; RATE8: 0 | 3655 | 7 | $G$3655 | NO | FALSE | 0
1852 | 1852 | MAT-BDF | 8 | 457 | BDF | BDF | Concrete Spacer Block 25 mm | As directed by Engineer in charge | Number | No. | 3.1 | 0 | RATE1: 0; RATE2: 0; RATE3: 0; RATE4: 0; RATE5: 0; RATE6: 0; RATE7: 0; RATE8: 0 | 3656 | 7 | $G$3656 | NO | FALSE | 0
1853 | 1853 | MAT-BDF | 9 | 457 | BDF | BDF | Concrete Spacer Block 30 / 40 mm | As directed by Engineer in charge | Number | No. | 5 | 0 | RATE1: 0; RATE2: 0; RATE3: 0; RATE4: 0; RATE5: 0; RATE6: 0; RATE7: 0; RATE8: 0 | 3657 | 7 | $G$3657 | NO | FALSE | 0
1854 | 1854 | MAT-BDF | 10 | 457 | BDF | BDF | Anticorrrisive Primer Coat | As directed by Engineer in charge | Liter | Ltr. | 145 | 0 | RATE1: 0; RATE2: 0; RATE3: 0; RATE4: 0; RATE5: 0; RATE6: 0; RATE7: 0; RATE8: 0 | 3658 | 7 | $G$3658 | NO | FALSE | 0
1855 | 1855 | MAT-BDF | 11 | 457 | BDF | BDF | Swaling Coat | As directed by Engineer in charge | Liter | Ltr. | 132 | 0 | RATE1: 0; RATE2: 0; RATE3: 0; RATE4: 0; RATE5: 0; RATE6: 0; RATE7: 0; RATE8: 0 | 3659 | 7 | $G$3659 | NO | FALSE | 0
1856 | 1856 | MAT-BDF | 12 | 457 | BDF | BDF | PVC Coated GI Wire | As directed by Engineer in charge | L/M | L/M | 180 | 0 | RATE1: 0; RATE2: 0; RATE3: 0; RATE4: 0; RATE5: 0; RATE6: 0; RATE7: 0; RATE8: 0 | 3660 | 7 | $G$3660 | NO | FALSE | 0
1857 | 1857 | MAT-BDF | 13 | 457 | BDF | BDF | Repairs to cut ends and damages with special liquid epoxy | As directed by Engineer in charge | L/M | L/M | 100 | 0 | RATE1: 0; RATE2: 0; RATE3: 0; RATE4: 0; RATE5: 0; RATE6: 0; RATE7: 0; RATE8: 0 | 3661 | 7 | $G$3661 | NO | FALSE | 0
1858 | 1858 | MAT-BDF | 14 | 457 | BDF | BDF | Epoxy paint | As directed by Engineer in charge | Liter | Ltr. | 350 | 0 | RATE1: 0; RATE2: 0; RATE3: 0; RATE4: 0; RATE5: 0; RATE6: 0; RATE7: 0; RATE8: 0 | 3662 | 7 | $G$3662 | NO | FALSE | 0
1859 | 1859 | MAT-BDF | 15 | 457 | BDF | BDF | R.C.C.Jali 80mm thick | As directed by Engineer in charge | Square Meter | Sq.M. | 700 | 0 | RATE1: 0; RATE2: 0; RATE3: 0; RATE4: 0; RATE5: 0; RATE6: 0; RATE7: 0; RATE8: 0 | 3663 | 7 | $G$3663 | NO | FALSE | 0
1860 | 1860 | MAT-BDG | 1 | 457 | BDG | BDG | Bricks (Red) | As directed by Engineer in charge | Number | No. | 5.7 | 0 | RATE1: 0; RATE2: 0; RATE3: 0; RATE4: 0; RATE5: 0; RATE6: 0; RATE7: 0; RATE8: 0 | 3664 | 7 | $G$3664 | NO | FALSE | 0
1861 | 1861 | MAT-BDG | 2 | 457 | BDG | BDG | AAC Block 600x200x100 mm | As directed by Engineer in charge | Number | No. | 49 | 0 | RATE1: 0; RATE2: 0; RATE3: 0; RATE4: 0; RATE5: 0; RATE6: 0; RATE7: 0; RATE8: 0 | 3665 | 7 | $G$3665 | NO | FALSE | 0
1875 | 1875 | MAT-BDJ | 3 | 458 | BDJ | BDJ | Water proof compound I.S | As directed by Engineer in charge | Kilogramme | Kg. | 120 | 0 | RATE1: 0; RATE2: 0; RATE3: 0; RATE4: 0; RATE5: 0; RATE6: 0; RATE7: 0; RATE8: 0 | 3679 | 7 | $G$3679 | NO | FALSE | 0
1876 | 1876 | MAT-BDJ | 4 | 458 | BDJ | BDJ | Tar Felt B.H.I.S.I.3mm thick | As directed by Engineer in charge | Square Meter | Sq.M. | 80 | 0 | RATE1: 0; RATE2: 0; RATE3: 0; RATE4: 0; RATE5: 0; RATE6: 0; RATE7: 0; RATE8: 0 | 3680 | 7 | $G$3680 | NO | FALSE | 0
1877 | 1877 | MAT-BDJ | 5 | 458 | BDJ | BDJ | Acrylic Polymer Modified waterproofing Powder | As directed by Engineer in charge | Kilogramme | Kg. | 146 | 0 | RATE1: 0; RATE2: 0; RATE3: 0; RATE4: 0; RATE5: 0; RATE6: 0; RATE7: 0; RATE8: 0 | 3681 | 7 | $G$3681 | NO | FALSE | 0
1878 | 1878 | MAT-BDJ | 6 | 458 | BDJ | BDJ | Acrylic Polymer Modified Liquid | As directed by Engineer in charge | Liter | Ltr. | 200 | 0 | RATE1: 0; RATE2: 0; RATE3: 0; RATE4: 0; RATE5: 0; RATE6: 0; RATE7: 0; RATE8: 0 | 3682 | 7 | $G$3682 | NO | FALSE | 0
1879 | 1879 | MAT-BDJ | 7 | 458 | BDJ | BDJ | Fibre Glass Mesh | As directed by Engineer in charge | Square Meter | Sq.M. | 63 | 0 | RATE1: 0; RATE2: 0; RATE3: 0; RATE4: 0; RATE5: 0; RATE6: 0; RATE7: 0; RATE8: 0 | 3683 | 7 | $G$3683 | NO | FALSE | 0
1880 | 1880 | MAT-BDJ | 8 | 458 | BDJ | BDJ | Bitumen 85/25 Grade | As directed by Engineer in charge | Kilogramme | Kg. | 59 | 0 | RATE1: 0; RATE2: 0; RATE3: 0; RATE4: 0; RATE5: 0; RATE6: 0; RATE7: 0; RATE8: 0 | 3684 | 7 | $G$3684 | NO | FALSE | 0
1881 | 1881 | MAT-BDJ | 9 | 458 | BDJ | BDJ | Bitumen 85/25 Grade Cold Primer | As directed by Engineer in charge | Kilogramme | Kg. | 40 | 0 | RATE1: 0; RATE2: 0; RATE3: 0; RATE4: 0; RATE5: 0; RATE6: 0; RATE7: 0; RATE8: 0 | 3685 | 7 | $G$3685 | NO | FALSE | 0
1882 | 1882 | MAT-BDJ | 10 | 458 | BDJ | BDJ | Grit (Add Below 5.6) | As directed by Engineer in charge | Cubic Meter | Cu.M. | 675 | 0 | RATE1: 0; RATE2: 0; RATE3: 0; RATE4: 0; RATE5: 0; RATE6: 0; RATE7: 0; RATE8: 0 | 3686 | 7 | $G$3686 | NO | FALSE | 0
1883 | 1883 | MAT-BDJ | 11 | 458 | BDJ | BDJ | Bitumen Felt | As directed by Engineer in charge | Square Meter | Sq.M. | 80 | 0 | RATE1: 0; RATE2: 0; RATE3: 0; RATE4: 0; RATE5: 0; RATE6: 0; RATE7: 0; RATE8: 0 | 3687 | 7 | $G$3687 | NO | FALSE | 0
1884 | 1884 | MAT-BDK | 1 | 458 | BDK | BDK | Polydee-TP40 Primer | As directed by Engineer in charge | Kilogramme | Kg. | 500 | 0 | RATE1: 0; RATE2: 0; RATE3: 0; RATE4: 0; RATE5: 0; RATE6: 0; RATE7: 0; RATE8: 0 | 3688 | 7 | $G$3688 | NO | FALSE | 0
1885 | 1885 | MAT-BDK | 2 | 458 | BDK | BDK | Polydee-TP40 Primer | As directed by Engineer in charge | Kilogramme | Kg. | 500 | 0 | RATE1: 0; RATE2: 0; RATE3: 0; RATE4: 0; RATE5: 0; RATE6: 0; RATE7: 0; RATE8: 0 | 3689 | 7 | $G$3689 | NO | FALSE | 0
1886 | 1886 | MAT-BDK | 3 | 458 | BDK | BDK | Polydee-LM | As directed by Engineer in charge | Kilogramme | Kg. | 505 | 0 | RATE1: 0; RATE2: 0; RATE3: 0; RATE4: 0; RATE5: 0; RATE6: 0; RATE7: 0; RATE8: 0 | 3690 | 7 | $G$3690 | NO | FALSE | 0
1887 | 1887 | MAT-BDK | 4 | 458 | BDK | BDK | Polydee-LM 150mm width | As directed by Engineer in charge | Kilogramme | Kg. | 560 | 0 | RATE1: 0; RATE2: 0; RATE3: 0; RATE4: 0; RATE5: 0; RATE6: 0; RATE7: 0; RATE8: 0 | 3691 | 7 | $G$3691 | NO | FALSE | 0
1901 | 1901 | MAT-BDM | 5 | 458 | BDM | BDM | Polished Shahabad 40 to 50mm thick For step | As directed by Engineer in charge | Square Meter | Sq.M. | 400 | 0 | RATE1: 0; RATE2: 0; RATE3: 0; RATE4: 0; RATE5: 0; RATE6: 0; RATE7: 0; RATE8: 0 | 3705 | 7 | $G$3705 | NO | FALSE | 0
1902 | 1902 | MAT-BDM | 6 | 458 | BDM | BDM | Polished Shahabad Machine cut 25mm thick | As directed by Engineer in charge | Square Meter | Sq.M. | 280 | 0 | RATE1: 0; RATE2: 0; RATE3: 0; RATE4: 0; RATE5: 0; RATE6: 0; RATE7: 0; RATE8: 0 | 3706 | 7 | $G$3706 | NO | FALSE | 0
1903 | 1903 | MAT-BDM | 7 | 458 | BDM | BDM | Polished Shahabad for step 25mm thick | As directed by Engineer in charge | Square Meter | Sq.M. | 290 | 0 | RATE1: 0; RATE2: 0; RATE3: 0; RATE4: 0; RATE5: 0; RATE6: 0; RATE7: 0; RATE8: 0 | 3707 | 7 | $G$3707 | NO | FALSE | 0
1904 | 1904 | MAT-BDM | 8 | 458 | BDM | BDM | Tandoor Polished 25mm thick (Machine cut) | As directed by Engineer in charge | Square Meter | Sq.M. | 349 | 0 | RATE1: 0; RATE2: 0; RATE3: 0; RATE4: 0; RATE5: 0; RATE6: 0; RATE7: 0; RATE8: 0 | 3708 | 7 | $G$3708 | NO | FALSE | 0
1905 | 1905 | MAT-BDM | 9 | 458 | BDM | BDM | Tandoor Polished 25mm thick (Hand Cut) | As directed by Engineer in charge | Square Meter | Sq.M. | 297 | 0 | RATE1: 0; RATE2: 0; RATE3: 0; RATE4: 0; RATE5: 0; RATE6: 0; RATE7: 0; RATE8: 0 | 3709 | 7 | $G$3709 | NO | FALSE | 0
1906 | 1906 | MAT-BDM | 10 | 458 | BDM | BDM | Tandoor Polished for steps 25mm thisk | As directed by Engineer in charge | Square Meter | Sq.M. | 377 | 0 | RATE1: 0; RATE2: 0; RATE3: 0; RATE4: 0; RATE5: 0; RATE6: 0; RATE7: 0; RATE8: 0 | 3710 | 7 | $G$3710 | NO | FALSE | 0
1907 | 1907 | MAT-BDM | 11 | 458 | BDM | BDM | Black Kadappa (one side polish) (Machine cut) 25 mm thick | As directed by Engineer in charge | Square Meter | Sq.M. | 397 | 0 | RATE1: 0; RATE2: 0; RATE3: 0; RATE4: 0; RATE5: 0; RATE6: 0; RATE7: 0; RATE8: 0 | 3711 | 7 | $G$3711 | NO | FALSE | 0
1908 | 1908 | MAT-BDM | 12 | 458 | BDM | BDM | Black Kadappa (one side polish) (Machine cut) 35mm thick | As directed by Engineer in charge | Square Meter | Sq.M. | 448 | 0 | RATE1: 0; RATE2: 0; RATE3: 0; RATE4: 0; RATE5: 0; RATE6: 0; RATE7: 0; RATE8: 0 | 3712 | 7 | $G$3712 | NO | FALSE | 0
1909 | 1909 | MAT-BDM | 13 | 458 | BDM | BDM | Both Sides Polished Kadappa stone 25mm thick | As directed by Engineer in charge | Square Meter | Sq.M. | 496 | 0 | RATE1: 0; RATE2: 0; RATE3: 0; RATE4: 0; RATE5: 0; RATE6: 0; RATE7: 0; RATE8: 0 | 3713 | 7 | $G$3713 | NO | FALSE | 0
1910 | 1910 | MAT-BDM | 14 | 458 | BDM | BDM | Kota stone (Machine cut) upto 25-30mm thick one side polished | As directed by Engineer in charge | Square Meter | Sq.M. | 488 | 0 | RATE1: 0; RATE2: 0; RATE3: 0; RATE4: 0; RATE5: 0; RATE6: 0; RATE7: 0; RATE8: 0 | 3714 | 7 | $G$3714 | NO | FALSE | 0
1911 | 1911 | MAT-BDM | 15 | 458 | BDM | BDM | Kota stone (Hand cut) upto 25-30mm thick one side polished | As directed by Engineer in charge | Square Meter | Sq.M. | 454 | 0 | RATE1: 0; RATE2: 0; RATE3: 0; RATE4: 0; RATE5: 0; RATE6: 0; RATE7: 0; RATE8: 0 | 3715 | 7 | $G$3715 | NO | FALSE | 0
1912 | 1912 | MAT-BDM | 16 | 458 | BDM | BDM | Kota stone for step polished) upto 25mm thick (1.2*0.3M) | As directed by Engineer in charge | Square Meter | Sq.M. | 500 | 0 | RATE1: 0; RATE2: 0; RATE3: 0; RATE4: 0; RATE5: 0; RATE6: 0; RATE7: 0; RATE8: 0 | 3716 | 7 | $G$3716 | NO | FALSE | 0
1913 | 1913 | MAT-BDM | 17 | 458 | BDM | BDM | Ceramic tiles 30*30cm | As directed by Engineer in charge | Square Meter | Sq.M. | 480 | 0 | RATE1: 0; RATE2: 0; RATE3: 0; RATE4: 0; RATE5: 0; RATE6: 0; RATE7: 0; RATE8: 0 | 3717 | 7 | $G$3717 | NO | FALSE | 0
1927 | 1927 | MAT-BDM | 31 | 459 | BDM | BDM | Vitrified rustic matt stone finish size 590 to 605mm *590 to 605mm*8 to 10mm | As directed by Engineer in charge | Square Meter | Sq.M. | 1068 | 0 | RATE1: 0; RATE2: 0; RATE3: 0; RATE4: 0; RATE5: 0; RATE6: 0; RATE7: 0; RATE8: 0 | 3731 | 7 | $G$3731 | NO | FALSE | 0
1928 | 1928 | MAT-BDM | 32 | 459 | BDM | BDM | Vertified stone effect finish size 590 to 605mm* 590 to 605mm * 8 to 10mm | As directed by Engineer in charge | Square Meter | Sq.M. | 1068 | 0 | RATE1: 0; RATE2: 0; RATE3: 0; RATE4: 0; RATE5: 0; RATE6: 0; RATE7: 0; RATE8: 0 | 3732 | 7 | $G$3732 | NO | FALSE | 0
1929 | 1929 | MAT-BDM | 33 | 459 | BDM | BDM | Calcet Powder | As directed by Engineer in charge | Kilogramme | Kg. | 49 | 0 | RATE1: 0; RATE2: 0; RATE3: 0; RATE4: 0; RATE5: 0; RATE6: 0; RATE7: 0; RATE8: 0 | 3733 | 7 | $G$3733 | NO | FALSE | 0
1930 | 1930 | MAT-BDM | 34 | 459 | BDM | BDM | Black Oxide powder | As directed by Engineer in charge | Kilogramme | Kg. | 115 | 0 | RATE1: 0; RATE2: 0; RATE3: 0; RATE4: 0; RATE5: 0; RATE6: 0; RATE7: 0; RATE8: 0 | 3734 | 7 | $G$3734 | NO | FALSE | 0
1931 | 1931 | MAT-BDM | 35 | 459 | BDM | BDM | Fevi Matt Chemical 10 Kg Bag | As directed by Engineer in charge | Bags | bags | 662 | 0 | RATE1: 0; RATE2: 0; RATE3: 0; RATE4: 0; RATE5: 0; RATE6: 0; RATE7: 0; RATE8: 0 | 3735 | 7 | $G$3735 | NO | FALSE | 0
682 | 682 | Excavation | 21.1 | 188 | BDA | BDA 3 | Excavation for foundation in hard murum and boulders including removing the excavated material up to a distance 50 metres, beyond the building area and stacking and spreading as directed, dewatering, preparing the bed for the foundation and necessary back filling, ramming, watering including shoring and strutting etc. complete. (Lift upto 1.5m.) By Mechanical Means | Bd.A.3 Page No. 259 | Cubic Metre | Cu.M. | 191 | 112 | RATE1: 0; RATE2: 0; RATE3: 0; RATE4: 0; RATE5: 0; RATE6: 0; RATE7: 0; RATE8: 0 | 1493 | 7 | $G$1493 | NO | FALSE | 0
683 | 683 | Excavation | 21.12 | 188 | BDA | BDA 3 | Excavation for foundation in Hard murum and boulders including removing the excavated material upto a distance of 50 metres, beyond the building area and stacking and spreading as directed, dewatering, preparing the bed for the foundation and necessary back filling, ramming, watering including shoring and strutting etc. complete. (Lift from 1.5 m to 3.0 m.) By Mechanical Means | Bd.A.3 Page No. 259 | Cubic Metre | Cu.M. | 236 | 139 | RATE1: 0; RATE2: 0; RATE3: 0; RATE4: 0; RATE5: 0; RATE6: 0; RATE7: 0; RATE8: 0 | 1494 | 7 | $G$1494 | NO | FALSE | 0
684 | 684 | Excavation | 21.14 | 188 | BDA | BDA 4 | Excavation for foundation in Soft rock and old cement or lime masonry foundations including removing the excavated material upto a distance of 50 metres beyond the building area and stacking as directed, including dewatering, preparing the bed for the foundation and necessary back filling with available earth /murum, ramming, watering including shoring and strutting etc. complete (lift upto 1.5m) By Mechanical Means | Bd.A.4 Page No. 259 | Cubic Metre | Cu.M. | 329 | 230 | RATE1: 0; RATE2: 0; RATE3: 0; RATE4: 0; RATE5: 0; RATE6: 0; RATE7: 0; RATE8: 0 | 1495 | 7 | $G$1495 | NO | FALSE | 0
685 | 685 | Excavation | 21.16 | 188 | BDA | BDA 4 | Excavation for foundation in Soft rock and old cement or lime masonry foundations including removing the excavated material upto a distance of 50 metres beyond the building area and stacking as directed, including dewatering, preparing the bed for the foundation and necessary back filling with available earth/murum, ramming ,watering including shoring and strutting etc. complete. (Lift from 1.5m To 3.0 m.) By Mechanical Means | Bd.A.4 Page No. 259 | Cubic Metre | Cu.M. | 402 | 284 | RATE1: 0; RATE2: 0; RATE3: 0; RATE4: 0; RATE5: 0; RATE6: 0; RATE7: 0; RATE8: 0 | 1496 | 7 | $G$1496 | NO | FALSE | 0
686 | 686 | Excavation | 21.17 | 188 | BDA | BDA 5 | Excavation for foundation in Hard rock by blasting including trimming and leveling the bed by chiseling where necessary and removing the excavated material and stacking it in measurable heaps within a distance of 50 metres from the building area including dewatering and back filling with available earth/murum, watering, ramming, etc. complete. (Lift upto 1.5m) By Mechanical Means | Bd.A.5 Page No. 259 | Cubic Metre | Cu.M. | 670 | 358 | RATE1: 0; RATE2: 0; RATE3: 0; RATE4: 0; RATE5: 0; RATE6: 0; RATE7: 0; RATE8: 0 | 1497 | 7 | $G$1497 | NO | FALSE | 0
687 | 687 | Excavation | 21.18 | 189 | BDA | BDA 5 | Excavation for foundation in Hard-rock by blasting including trimming and leveling the bed by chiselling where necessary and removing the excavated material and stacking it in measurable heaps within a distance of 50 metres from the building area including dewatering and back filling with available earth/murum watering, ramming etc. complete. (Lift from 1.5m To 3.0 m) By Mechanical Means | Bd.A.5 Page No. 259 | Cubic Metre | Cu.M. | 795 | 443 | RATE1: 0; RATE2: 0; RATE3: 0; RATE4: 0; RATE5: 0; RATE6: 0; RATE7: 0; RATE8: 0 | 1498 | 7 | $G$1498 | NO | FALSE | 0
688 | 688 | Excavation | 21.19 | 189 | BDA | BDA 5 B1 | Excavation for foundation in Hard-rock by controlled blasting including trimming and leveling the bed by chiselling where necessary and removing the excavated material and stacking it in measurable heaps within a distance of 50 metres. from the building area including dewatering and back filling with available earth soil /murum watering, ramming etc. complete. (Lift upto 1.5m) By Mechanical Means | Bd.A.5 Page No. 259 | Cubic Metre | Cu.M. | 932 | 369 | RATE1: 0; RATE2: 0; RATE3: 0; RATE4: 0; RATE5: 0; RATE6: 0; RATE7: 0; RATE8: 0 | 1499 | 7 | $G$1499 | NO | FALSE | 0
689 | 689 | Excavation | 21.2 | 189 | BDA | BDA 6 | Excavation for foundation in Hard rock by chiselling, wedging, line drilling, etc. including trimming and levelling the bed, removing the excavated material upto a distance of 50 metres beyond the building area stacking as directed, dewatering and back filling with available earth/ murum watering, ramming etc. complete. (Lift upto 1.5 m). By Mechanical Means | Bd.A.6 Page No. 260 | Cubic Metre | Cu.M. | 1027 | 715 | RATE1: 0; RATE2: 0; RATE3: 0; RATE4: 0; RATE5: 0; RATE6: 0; RATE7: 0; RATE8: 0 | 1500 | 7 | $G$1500 | NO | FALSE | 0
690 | 690 | Excavation | 21.21 | 189 | BDA | BDA 7 | Excavation for foundation in laterite rock (soft or hard) including trimming and levelling the bed for the foundation, removing the excavated material up to a distance of 50 metres beyond the building area, stacking as directed, dewatering and back filling with available murum, watering, ramming etc. complete. (Lift upto 1.5 m.) By Mechanical Means | Bd.A.7, Page No. 260 | Cubic Metre | Cu.M. | 1159 | 715 | RATE1: 0; RATE2: 0; RATE3: 0; RATE4: 0; RATE5: 0; RATE6: 0; RATE7: 0; RATE8: 0 | 1501 | 7 | $G$1501 | NO | FALSE | 0
691 | 691 | Excavation | 21.22 | 189 | BDW | BDW | Providing preconstructional antitermite treatment as per I.S. 6313 (Part-II) by treating the bottom surface and sides of excavation at the rate of 5 litres of emulsion concentrate of 0.5 percent of clorophyrifos per square meter of surface area covering 10 years guarantee on bond paper. | As directed by Engineer in charge. | Square Metre | Sq.M. | 82 | 5 | RATE1: 0; RATE2: 0; RATE3: 0; RATE4: 0; RATE5: 0; RATE6: 0; RATE7: 0; RATE8: 0 | 1502 | 7 | $G$1502 | NO | FALSE | 0
692 | 692 | Excavation | 21.23 | 190 | BDW | BDW | Providing preconstructional antitermite treatment as per I.S. 6313 (Part-II) treatment by treating the backfill in immediate contact with foundation at the rate of 5 litres of emulsion concentrate of 0.5 percent of clorophyrifos per square metre of vertical surface area covering 10 years guarantee on bond paper. | As directed by Engineer in charge. | Square Metre | Sq.M. | 86 | 5 | RATE1: 0; RATE2: 0; RATE3: 0; RATE4: 0; RATE5: 0; RATE6: 0; RATE7: 0; RATE8: 0 | 1503 | 7 | $G$1503 | NO | FALSE | 0
693 | 693 | Excavation | 21.24 | 190 | BDW | BDW | Providing preconstructional antitermite treatment as per I.S. 6313 (Part-II) by treating the top surface of plinth filling at the rate of 5 litres of emulsion concentrate at 0.5 percent of clorophyrifos per square metre of surface area covering ten years guarantee on bond paper. | As directed by Engineer in charge. | Square Metre | Sq.M. | 83 | 6 | RATE1: 0; RATE2: 0; RATE3: 0; RATE4: 0; RATE5: 0; RATE6: 0; RATE7: 0; RATE8: 0 | 1504 | 7 | $G$1504 | NO | FALSE | 0
694 | 694 | Excavation | 21.25 | 190 | BDW | BDW | Providing preconstructional antitermite treatment as per I.S. 6313 (Part-I) to the soil along the external face of building by punching holes of 1.2 of 1.5 C.M. diametre about 30 -60 cm deep at 15 cm c/c as close to the wall as possible & to inject 0.5 percent of aldrin or clorophyrifos at the rate of 7.5 litres per hole and sealing the same with proper filling & covering 10 years guarantee on bond paper. | As directed by Engineer in charge. | Square Metre | Sq.M. | 136 | 20 | RATE1: 0; RATE2: 0; RATE3: 0; RATE4: 0; RATE5: 0; RATE6: 0; RATE7: 0; RATE8: 0 | 1505 | 7 | $G$1505 | NO | FALSE | 0
695 | 695 | Excavation | 21.26 | 190 | BDW | BDW | Providing antitermite treatment to the wooden frames of doors/windows of the existing building as per I.S. 6313 (Part-III) by drilling 6mm dia. holes at four corners on one side and four corners on other side at a downward angle of about 45 degree at the junction of wood work and masonary and injecting 150 ml. of chlorodane 5% W.C. and sealing by filling putty etc. complete covering 2 years guarantee on bond paper. | As directed by Engineer in charge. | Number | No. | 58 | 8 | RATE1: 0; RATE2: 0; RATE3: 0; RATE4: 0; RATE5: 0; RATE6: 0; RATE7: 0; RATE8: 0 | 1506 | 7 | $G$1506 | NO | FALSE | 0
696 | 696 | Excavation | 21.27 | 190 | BDW | BDW | Providing antitermite treatment to the joints of wooden beams/joist used for the roof work of the existing building as per I.S. 6313 (Part-III) by drilling 6mm dia. holes at a downward angle of about 45 degree at the junction of wood work and masonary and injecting 80 ml. of chlorodane 5% W.C. and sealing by filling putty etc. complete covering 2 years guarantee on bond paper. | As directed by Engineer in charge. | Number | No. | 46 | 14 | RATE1: 0; RATE2: 0; RATE3: 0; RATE4: 0; RATE5: 0; RATE6: 0; RATE7: 0; RATE8: 0 | 1507 | 7 | $G$1507 | NO | FALSE | 0
697 | 697 | Excavation | 21.28 | 191 | BDW | BDW | Providing antitermite treatment to the sides of flooring of the existing building as per I.S. 6313 (Part-III) by punching holes 6mm dia. drilled at a distance of 30cm. centre to centre and injecting one percent of chlorodane emulsion concentrate at the rate of 50 ml per hole and sealing by filling putty etc. complete covering 2 years guarantee on bond paper. | As directed by Engineer in charge. | Number | No. | 21 | 8 | RATE1: 0; RATE2: 0; RATE3: 0; RATE4: 0; RATE5: 0; RATE6: 0; RATE7: 0; RATE8: 0 | 1508 | 7 | $G$1508 | NO | FALSE | 0
698 | 698 | Excavation | 21.29 | 191 | BDW | BDW | Providing antitermite treatment around the periphery of the existing building as per I.S. 6313 (Part-III) by excavating trenches of 20cm width and exposing the sides of columns and plinth beams upto a depth of 300mm and injecting one percent of chlorodane emulsion concentrate at the rate of 2.25 litres per Rmt and refilling the trenches etc. complete covering 2 years guarantee on bond paper. | As directed by Engineer in charge. | Running Metre | Rg.M. | 53 | 29 | RATE1: 0; RATE2: 0; RATE3: 0; RATE4: 0; RATE5: 0; RATE6: 0; RATE7: 0; RATE8: 0 | 1509 | 7 | $G$1509 | NO | FALSE | 0
699 | 699 | Excavation | 21.3 | 191 | BDW | BDW | Providing general pest control services to the building to control the nuisance of cockroaches, lizards, pin bores and other insects etc. with 4 operations in a year and monthly check up. | As directed by Engineer in charge. | Square Metre | Sq.M. | 20 | 7 | RATE1: 0; RATE2: 0; RATE3: 0; RATE4: 0; RATE5: 0; RATE6: 0; RATE7: 0; RATE8: 0 | 1510 | 7 | $G$1510 | NO | FALSE | 0
700 | 700 | Excavation | 21.31 | 191 | BDW | BDW | Providing general pest control services to small size of inspection chamber to control the nuisance of cockroaches during the year with monthly check up. | As directed by Engineer in charge. | Number | No. | 147 | 92 | RATE1: 0; RATE2: 0; RATE3: 0; RATE4: 0; RATE5: 0; RATE6: 0; RATE7: 0; RATE8: 0 | 1511 | 7 | $G$1511 | NO | FALSE | 0
701 | 701 | Excavation | 21.32 | 191 | BDW | BDW | Providing general pest control services to big size of inspection chamber to control the nuisance of cockroaches during the year with monthly check up. | As directed by Engineer in charge. | Number | No. | 296 | 122 | RATE1: 0; RATE2: 0; RATE3: 0; RATE4: 0; RATE5: 0; RATE6: 0; RATE7: 0; RATE8: 0 | 1512 | 7 | $G$1512 | NO | FALSE | 0
702 | 702 | Excavation | 21.33 | 191 | BDW | BDW | Labour charges for removing grass, thorney shrubs, Jungli shrub, Kubabul and alike grass along roadside making the ground clean by showel and phavaras etc. complete. | As directed by Engineer in charge. | Square Metre | Sq.M. | 6 | 6 | RATE1: 0; RATE2: 0; RATE3: 0; RATE4: 0; RATE5: 0; RATE6: 0; RATE7: 0; RATE8: 0 | 1513 | 7 | $G$1513 | NO | FALSE | 0
703 | 703 | Excavation | 21.34 | 191 | BDW | BDW | Removing grass, gazer grass and disposing off out of building premises including making clean the ground by shovel and phavaras etc. complete. | As directed by Engineer in charge. | Square Metre | Sq.M. | 4.8 | 4.8 | RATE1: 0; RATE2: 0; RATE3: 0; RATE4: 0; RATE5: 0; RATE6: 0; RATE7: 0; RATE8: 0 | 1514 | 7 | $G$1514 | NO | FALSE | 0
704 | 704 | Excavation | 21.36 | 191 | BDA | BDA 10 | Filling in plinth and floors with approved excavated material in 15cm. to 20cm. layers including watering and compacting etc. complete. | Bd.A.10 Page No. 262 | Cubic Metre | Cu.M. | 96 | 96 | RATE1: 0; RATE2: 0; RATE3: 0; RATE4: 0; RATE5: 0; RATE6: 0; RATE7: 0; RATE8: 0 | 1515 | 7 | $G$1515 | NO | FALSE | 0
705 | 705 | Excavation | 21.37 | 191 | BDA | BDA 11 | Filling in plinth and floors with contractors material/brought from outside and approved by Engineer incharge in layers of 15cm. to 20cm. including watering and compaction etc. complete. | Bd.A.11 Page No. 263 | Cubic Metre | Cu.M. | 440 | 96 | MAT1: MURUM-HARD; RATE1: 1; RATE2: 0; RATE3: 0; RATE4: 0; RATE5: 0; RATE6: 0; RATE7: 0; RATE8: 0 | 1516 | 7 | $G$1516 | YES | FALSE | 0
706 | 706 | Excavation | 21.38 | 192 | BDA | BDA 12 | Providing dry/ trap/ granite/ quartzite/ gneiss rubble stone soling 15 cm to 20 cm thick including hand packing and compacting etc. complete. | Bd.A. 12 Page No. 264 | Cubic Metre | Cu.M. | 1050 | 345 | RUBBLE | GRIT | [6 empty] | 1 | 0.2 | 0 | 0 | 0 | 0 | 0 | 0 | 1518 | 7 | $G$1518 | YES | FALSE | 0
707 | 707 | Excavation | 21.39 | 192 | BDA | BDA 13 | Providing and filling in the foundation with sand of approved quality including watering, compacting etc. complete. (To be executed with prior approval of Superintending Engineer) | Bd.A.13 Page No. 264 | Cubic Metre | Cu.M. | 2021 | 96 | MAT1: SAND; RATE1: 1; RATE2: 0; RATE3: 0; RATE4: 0; RATE5: 0; RATE6: 0; RATE7: 0; RATE8: 0 | 1521 | 7 | $G$1521 | YES | FALSE | 0
708 | 708 | Excavation | 21.4 | 192 | BDA | BDA | Providing soling using 80 mm size trap metal in 15 cm. layer including filling voids with Crushed sand/grit, ramming, watering etc. complete. | As directed by Engineer in charge. | Cubic Metre | Cu.M. | 1055 | 348 | SOLING | GRIT | [6 empty] | 1 | 0.15 | 0 | 0 | 0 | 0 | 0 | 0 | 1523 | 7 | $G$1523 | YES | FALSE | 0
709 | 709 | Pile Foundation: Building | 22.01 | 193 | BDB | Bd-B | Providing and laying cast in situ / Ready Mix Cement Concrete M-20 RCCsingle rim bored pile of 225 mm dia. each of load capacity as per design and of specified diameter of pile and bulb as directed, sunk to the required depth through all strata except rock, excluding provision of reinforcement including placing with fully automatic micro processor based PLC with SCADA enabled reversible Drum Type mixer/ concrete Batch mix plant (Pan mixer) etc. complete. With fine aggregate (Natural Sand / Crushed sand VSI Grade finely washed etc) by tremie arrangement, compaction of concrete including chipping and dressing including chipping and dressing if required etc. complete. (Excluding steel reinforcement) | As directed by Engineer in charge | Running Metre | Rg.M. | 679 | 143 | CEMENT | SAND | CR METAL | [5 empty] | 0.014 | 0.017 | 0.034 | 0 | 0 | 0 | 0 | 0 | 1526 | 7 | $G$1526 | YES | TRUE | 6
710 | 710 | Pile Foundation: Building | 22.02 | 193 | BDB | Bd-B | Providing and laying cast in situ / Ready Mix Cement Concrete single rim bored pile of 300 mm dia. each of load capacity as per design and of specified diameter of pile and bulb as directed, sunk to the required depth through all strata except rock, excluding provision of reinforcement including placing with fully automatic micro processor based PLC with SCADA enabled reversible Drum Type mixer/ concrete Batch mix plant (Pan mixer) etc. complete. With natural sand/V.S.I. quality Artificial Sand by tremie arrangement compaction of concrete including chipping and dressing etc. complete. (Excluding steel reinforcement) | As directed by Engineer in charge | Running Metre | Rg.M. | 865 | 217 | CEMENT | SAND | CR METAL | [5 empty] | 0.025 | 0.03 | 0.06 | 0 | 0 | 0 | 0 | 0 | 1530 | 7 | $G$1530 | YES | TRUE | 6
711 | 711 | Pile Foundation: Building | 22.03 | 193 | BDB | Bd-B | Providing and laying cast in situ / Ready Mix Cement Concrete M-20 for single rim bored pile of 380 mm dia. each of load capacity as per design and of specified diameter of pile and bulb as directed, sunk to the required depth through all strata except rock, excluding provision of reinforcement including placing with fully automatic micro processor based PLC with SCADA enabled reversible Drum Type mixer/ concrete Batch mix plant (Pan mixer) etc. complete. With natural sand/V.S.I. quality Artificial Sand by tremie arrangement compaction of concrete including chipping and dressing etc. complete. (Excluding steel reinforcement) | As directed by Engineer in charge | Running Metre | Rg.M. | 1118 | 313 | CEMENT | SAND | CR METAL | [5 empty] | 0.039 | 0.047 | 0.094 | 0 | 0 | 0 | 0 | 0 | 1534 | 7 | $G$1534 | YES | TRUE | 6
712 | 712 | Pile Foundation: Building | 22.04 | 194 | BDB | Bd-B | Providing and laying cast in situ / Ready Mix Cement Concrete M-20 for single rim bored pile of 450 mm dia. each of load capacity as per design and of specified diameter of pile and bulb as directed, sunk to the required depth through all strata except rock, excluding provision of reinforcement including placing with fully automatic micro processor based PLC with SCADA enabled reversible Drum Type mixer/ concrete Batch mix plant (Pan mixer) etc. complete. With natural sand/V.S.I. quality Artificial Sand by tremie arrangement compaction of concrete including chipping and dressing etc. complete. (Excluding steel reinforcement) | As directed by Engineer in charge | Running Metre | Rg.M. | 1407 | 436 | CEMENT | SAND | CR METAL | [5 empty] | 0.056 | 0.068 | 0.136 | 0 | 0 | 0 | 0 | 0 | 1538 | 7 | $G$1538 | YES | TRUE | 6
713 | 713 | Pile Foundation: Building | 22.05 | 194 | BDB | Bd-B | Providing M-20 RCC cast in situ single rim bored pile of 535 mm dia. each of load capacity as per design and of specified diameter of pile and bulb as directed, sunk to the required depth through all strata except rock, excluding provision of reinforcement including placing with fully automatic micro processor based PLC with SCADA enabled reversible Drum Type mixer/ concrete Batch mix plant (Pan mixer) etc. complete. With natural sand/V.S.I. quality Artificial Sand by tremie arrangement compaction of concrete including chipping and dressing etc. complete. (Excluding steel reinforcement) | As directed by Engineer in charge | Running Metre | Rg.M. | 1779 | 565 | CEMENT | SAND | CR METAL | [5 empty] | 0.077 | 0.094 | 0.187 | 0 | 0 | 0 | 0 | 0 | 1542 | 7 | $G$1542 | YES | TRUE | 6
714 | 714 | Pile Foundation: Building | 22.06 | 194 | BDB | Bd-B | Providing and laying cast in situ / Ready Mix Cement Concrete M-20 for single rim bored pile of 600 mm dia. each of load capacity as per design and of specified diameter of pile and bulb as directed, sunk to the required depth through all strata except rock, excluding provision of reinforcement including placing with fully automatic micro processor based PLC with SCADA enabled reversible Drum Type mixer/ concrete Batch mix plant (Pan mixer) etc. complete. With natural sand/V.S.I. quality Artificial Sand by tremie arrangement compaction of concrete including chipping and dressing etc. complete. (Excluding steel reinforcement) | As directed by Engineer in charge | Running Metre | Rg.M. | 2120 | 694 | CEMENT | SAND | CR METAL | [5 empty] | 0.098 | 0.119 | 0.238 | 0 | 0 | 0 | 0 | 0 | 1546 | 7 | $G$1546 | YES | TRUE | 6
715 | 715 | Pile Foundation: Building | 22.07 | 195 | BDB | Bd-B | Providing and laying cast in situ / Ready Mix Cement Concrete M-25 for single rim bored pile of 225 mm dia. each of load capacity as per design and of specified diameter of pile and bulb as directed, sunk to the required depth through all strata except rock, excluding provision of reinforcement including placing with fully automatic micro processor based PLC with SCADA enabled reversible Drum Type mixer/ concrete Batch mix plant (Pan mixer) etc. complete. With natural sand/V.S.I. quality Artificial Sand by tremie arrangement compaction of concrete including chipping and dressing etc. complete. (Excluding steel reinforcement) | As directed by Engineer in charge | Running Metre | Rg.M. | 684 | 143 | CEMENT | SAND | CR METAL | [5 empty] | 0.015 | 0.017 | 0.034 | 0 | 0 | 0 | 0 | 0 | 1550 | 7 | $G$1550 | YES | TRUE | 6
716 | 716 | Pile Foundation: Building | 22.08 | 195 | BDB | Bd-B | Providing and laying cast in situ / Ready Mix Cement Concrete M-25 for single rim bored pile of 300 mm dia. each of load capacity as per design and of specified diameter of pile and bulb as directed, sunk to the required depth through all strata except rock,excluding provision of reinforcement including placing with fully automatic micro processor based PLC with SCADA enabled reversible Drum Type mixer/ concrete Batch mix plant (Pan mixer) etc. complete. With natural sand/V.S.I. quality Artificial Sand by tremie arrangement compaction of concrete including chipping and dressing etc. complete. (Excluding steel reinforcement) | As directed by Engineer in charge | Running Metre | Rg.M. | 884 | 217 | CEMENT | SAND | CR METAL | [5 empty] | 0.026 | 0.03 | 0.06 | 0 | 0 | 0 | 0 | 0 | 1554 | 7 | $G$1554 | YES | TRUE | 6
717 | 717 | Pile Foundation: Building | 22.09 | 195 | BDB | Bd-B | Providing and laying cast in situ / Ready Mix Cement Concrete M-25 for single rim bored pile of 380 mm dia. each of load capacity as per design and of specified diameter of pile and bulb as directed, sunk to the required depth through all strata except rock,excluding provision of reinforcement including placing with fully automatic micro processor based PLC with SCADA enabled reversible Drum Type mixer/ concrete Batch mix plant (Pan mixer) etc. complete. With natural sand/V.S.I. quality Artificial Sand by tremie arrangement compaction of concrete including chipping and dressing etc. complete. (Excluding steel reinforcement) | As directed by Engineer in charge | Running Metre | Rg.M. | 1135 | 313 | CEMENT | SAND | CR METAL | [5 empty] | 0.041 | 0.047 | 0.094 | 0 | 0 | 0 | 0 | 0 | 1558 | 7 | $G$1558 | YES | TRUE | 6
718 | 718 | Pile Foundation: Building | 22.1 | 196 | BDB | Bd-B | Providing and laying cast in situ / Ready Mix Cement Concrete M-25 for single rim bored pile of 450 mm dia. each of load capacity as per design and of specified diameter of pile and bulb as directed, sunk to the required depth through all strata except rock,excluding provision of reinforcement including placing with fully automatic micro processor based PLC with SCADA enabled reversible Drum Type mixer/ concrete Batch mix plant (Pan mixer) etc. complete. With natural sand/V.S.I. quality Artificial Sand by tremie arrangement compaction of concrete including chipping and dressing etc. complete. (Excluding steel reinforcement) | As directed by Engineer in charge | Running Metre | Rg.M. | 1494 | 436 | CEMENT | SAND | CR METAL | [5 empty] | 0.06 | 0.068 | 0.136 | 0 | 0 | 0 | 0 | 0 | 1562 | 7 | $G$1562 | YES | TRUE | 6
719 | 719 | Pile Foundation: Building | 22.11 | 196 | BDB | Bd-B | Providing and laying cast in situ / Ready Mix Cement Concrete M-20 for double rim bored pile of 225 mm dia. each of load capacity as per design and of specified diameter of pile and bulb as directed, sunk to the required depth through all strata except rock,excluding provision of reinforcement including placing with fully automatic micro processor based PLC with SCADA enabled reversible Drum Type mixer/ concrete Batch mix plant (Pan mixer) etc. complete. With natural sand/V.S.I. quality Artificial Sand by tremie arrangement compaction of concrete including chipping and dressing etc. complete. (Excluding steel reinforcement) | As directed by Engineer in charge | Running Metre | Rg.M. | 784 | 143 | CEMENT | SAND | CR METAL | [5 empty] | 0.014 | 0.017 | 0.034 | 0 | 0 | 0 | 0 | 0 | 1566 | 7 | $G$1566 | YES | TRUE | 6
720 | 720 | Pile Foundation: Building | 22.12 | 196 | BDB | Bd-B | Providing and laying cast in situ / Ready Mix Cement Concrete M-20 for double rim bored pile of 300 mm dia. each of load capacity as per design and of specified diameter of pile and bulb as directed, sunk to the required depth through all strata except rock,excluding provision of reinforcement including placing with fully automatic micro processor based PLC with SCADA enabled reversible Drum Type mixer/ concrete Batch mix plant (Pan mixer) etc. complete. With natural sand/V.S.I. quality Artificial Sand by tremie arrangement compaction of concrete including chipping and dressing etc. complete. (Excluding steel reinforcement) | As directed by Engineer in charge | Running Metre | Rg.M. | 1113 | 217 | CEMENT | SAND | CR METAL | [5 empty] | 0.025 | 0.03 | 0.06 | 0 | 0 | 0 | 0 | 0 | 1570 | 7 | $G$1570 | YES | TRUE | 6
721 | 721 | Pile Foundation: Building | 22.13 | 197 | BDB | Bd-B | Providing and laying cast in situ / Ready Mix Cement Concrete M-20 for double rim bored pile of 380 mm dia. each of load capacity as per design and of specified diameter of pile and bulb as directed, sunk to the required depth through all strata except rock,excluding provision of reinforcement including placing with fully automatic micro processor based PLC with SCADA enabled reversible Drum Type mixer/ concrete Batch mix plant (Pan mixer) etc. complete. With natural sand/V.S.I. quality Artificial Sand by tremie arrangement compaction of concrete including chipping and dressing etc. complete. (Excluding steel reinforcement) | As directed by Engineer in charge | Running Metre | Rg.M. | 1619 | 313 | CEMENT | SAND | CR METAL | [5 empty] | 0.039 | 0.047 | 0.094 | 0 | 0 | 0 | 0 | 0 | 1574 | 7 | $G$1574 | YES | TRUE | 6
722 | 722 | Pile Foundation: Building | 22.14 | 197 | BDB | Bd-B | Providing and laying cast in situ / Ready Mix Cement Concrete M-20 for double rim bored pile of 450 mm dia. each of load capacity as per design and of specified diameter of pile and bulb as directed, sunk to the required depth through all strata except rock,excluding provision of reinforcement including placing with fully automatic micro processor based PLC with SCADA enabled reversible Drum Type mixer/ concrete Batch mix plant (Pan mixer) etc. complete. With natural sand/V.S.I. quality Artificial Sand by tremie arrangement compaction of concrete including chipping and dressing etc. complete. (Excluding steel reinforcement) | As directed by Engineer in charge | Running Metre | Rg.M. | 2238 | 436 | CEMENT | SAND | CR METAL | [5 empty] | 0.056 | 0.068 | 0.136 | 0 | 0 | 0 | 0 | 0 | 1578 | 7 | $G$1578 | YES | TRUE | 6
723 | 723 | Pile Foundation: Building | 22.15 | 198 | BDB | Bd-B | Providing and laying cast in situ / Ready Mix Cement Concrete M-25 for double rim bored pile of 225 mm dia. each of load capacity as per design and of specified diameter of pile and bulb as directed, sunk to the required depth through all strata except rock,excluding provision of reinforcement including placing with fully automatic micro processor based PLC with SCADA enabled reversible Drum Type mixer/ concrete Batch mix plant (Pan mixer) etc. complete. With natural sand/V.S.I. quality Artificial Sand by concrete prepared in reversible drum type concrete mixer by tremie arrangement, compaction of concrete including chipping and dressing etc. complete. (Excluding steel reinforcement) | As directed by Engineer in charge : I.S. 2911 ? Part I 1964 Clause No. 6.1.5. | Running Metre | Rg.M. | 814 | 143 | CEMENT | SAND | CR METAL | [5 empty] | 0.015 | 0.017 | 0.034 | 0 | 0 | 0 | 0 | 0 | 1582 | 7 | $G$1582 | YES | TRUE | 6
724 | 724 | Pile Foundation: Building | 22.16 | 198 | BDB | Bd-B | Providing and laying cast in situ / Ready Mix Cement Concrete M-25 for double rim bored pile of 300 mm dia. each of load capacity as per design and of specified diameter of pile and bulb as directed, sunk to the required depth through all strata except rock, excluding provision of reinforcement including placing with fully automatic micro processor based PLC with SCADA enabled reversible Drum Type mixer/ concrete Batch mix plant (Pan mixer) etc. complete. With natural sand/V.S.I. quality Artificial Sand by concrete prepared in reversible drum type concrete mixer by tremie arrangement, compaction of concrete including chipping and dressing etc. complete. (Excluding steel reinforcement) | As directed by Engineer in charge : I.S. 2911 Part I 1964 Clause No. 6.1.5. | Running Metre | Rg.M. | 1177 | 217 | CEMENT | SAND | CR METAL | [5 empty] | 0.026 | 0.03 | 0.06 | 0 | 0 | 0 | 0 | 0 | 1586 | 7 | $G$1586 | YES | TRUE | 6
725 | 725 | Pile Foundation: Building | 22.17 | 199 | BDB | Bd-B | Providing and laying cast in situ / Ready Mix Cement Concrete M-25 for double rim bored pile of 380 mm dia. each of load capacity as per design and of specified diameter of pile and bulb as directed, sunk to the required depth through all strata except rock, excluding provision of reinforcement including placing with fully automatic micro processor based PLC with SCADA enabled reversible Drum Type mixer/ concrete Batch mix plant (Pan mixer) etc. complete. With natural sand/V.S.I. quality Artificial Sand by concrete prepared in reversible drum type concrete mixer by tremie arrangement, compaction of concrete including chipping and dressing etc. complete. (Excluding steel reinforcement) | As directed by Engineer in charge : I.S. 2911 ? Part I 1964 Clause No. 6.1.5. | Running Metre | Rg.M. | 1735 | 313 | CEMENT | SAND | CR METAL | [5 empty] | 0.041 | 0.047 | 0.094 | 0 | 0 | 0 | 0 | 0 | 1590 | 7 | $G$1590 | YES | TRUE | 6
726 | 726 | Pile Foundation: Building | 22.18 | 199 | BDB | Bd-B | Providing and laying cast in situ / Ready Mix Cement Concrete M-25 for double rim bored pile of 450 mm dia. each of load capacity as per design and of specified diameter of pile and bulb as directed, sunk to the required depth through all strata except rock, excluding provision of reinforcement including placing with fully automatic micro processor based PLC with SCADA enabled reversible Drum Type mixer/ concrete Batch mix plant (Pan mixer) etc. complete. With natural sand/V.S.I. quality Artificial Sand by concrete prepared in reversible drum type concrete mixer by tremie arrangement, compaction of concrete including chipping and dressing etc. complete. concrete prepared in reversible drum type concrete mixer by tremie arrangement, compaction of concrete including chipping and dressing etc. complete. (Excluding steel reinforcement) | As directed by Engineer in charge : I.S. 2911 Part I 1964 Clause No. 6.1.5. | Running Metre | Rg.M. | 2417 | 436 | CEMENT | SAND | CR METAL | [5 empty] | 0.06 | 0.068 | 0.136 | 0 | 0 | 0 | 0 | 0 | 1594 | 7 | $G$1594 | YES | TRUE | 6
727 | 727 | Pile Foundation: Building | 22.19 | 200 | BDB | Bd-B | Providing and laying cast in situ / Ready Mix Cement Concrete M-25 for double rim bored pile of 535 mm dia. each of load capacity as per design and of specified diameter of pile and bulb as directed, sunk to the required depth through all strata except rock,excluding provision of reinforcement including placing with fully automatic micro processor based PLC with SCADA enabled reversible Drum Type mixer/ concrete Batch mix plant (Pan mixer) etc. complete. With natural sand/V.S.I. quality Artificial Sand by concrete prepared in reversible drum type concrete mixer by tremie arrangement, compaction of concrete including chipping and dressing etc. complete. (Excluding steel reinforcement) | As directed by Engineer in charge : I.S. 2911 ? Part I 1964 Clause No. 6.1.5. | Running Metre | Rg.M. | 3449 | 565 | CEMENT | SAND | CR METAL | [5 empty] | 0.083 | 0.094 | 0.187 | 0 | 0 | 0 | 0 | 0 | 1598 | 7 | $G$1598 | YES | FALSE | 0
728 | 728 | Pile Foundation: Building | 22.2 | 200 | BDB | Bd-B | Providing and laying cast in situ / Ready Mix Cement Concrete M-25 for in situ double rim bored pile of 600 mm dia. each of load capacity as per design and of specified diameter of pile and bulb as directed, sunk to the required depth through all strata except rock, excluding provision of reinforcement including placing with fully automatic micro processor based PLC with SCADA enabled reversible Drum Type mixer/ concrete Batch mix plant (Pan mixer) etc. complete. With natural sand/V.S.I. quality Artificial Sand by concrete prepared in reversible drum type concrete mixer by tremie arrangement, compaction of concrete including chipping and dressing etc. complete.concrete prepared in reversible drum type concrete mixer by tremie arrangement, compaction of concrete including chipping and dressing etc. complete. (Excluding steel reinforcement) | As directed by Engineer in charge : I.S. 2911 ? Part I 1964 Clause No. 6.1.5. | Running Metre | Rg.M. | 4456 | 694 | CEMENT | SAND | CR METAL | [5 empty] | 0.105 | 0.119 | 0.238 | 0 | 0 | 0 | 0 | 0 | 1602 | 7 | $G$1602 | YES | TRUE | 6
729 | 729 | Pile Foundation: Building | 22.21 | 201 | BDB | Bd/B-4 P-270 | Providing and laying cast in situ / Ready Mix Cement Concrete M-30 for bored piles each of load capacity and as per design and of 325 mm diameter or as directed placed through steel shells sunk to the required depth through all strata except rock excluding provision of reinforcement as per detailed drawings and design approved by the Engineer-in- charge including placing with fully automatic micro processor based PLC with SCADA enabled reversible Drum Type mixer/ concrete Batch mix plant (Pan mixer) etc. complete. With natural sand/V.S.I. quality Artificial Sand by concrete prepared by tremie arrangement, compaction of concrete including chipping and dressing etc. complete. concrete by tremie arrangements, compaction of concrete including chipping and dressing and withdrawal of shell etc. complete. (Excluding steel reinforcement) | As directed by Engineer in charge | Running Metre | Rg.M. | 2145 | 1082 | CEMENT | SAND | CR METAL | [5 empty] | 0.032 | 0.034 | 0.068 | 0 | 0 | 0 | 0 | 0 | 1606 | 7 | $G$1606 | YES | TRUE | 6
730 | 730 | Pile Foundation: Building | 22.22 | 201 | BDB | Bd/B-4 P-270 | Providing and laying cast in situ / Ready Mix Cement Concrete M-30 for bored piles each of load capacity and as per design and of 350mm diameter or as directed placed through steel shells sunk to the required depth through all strata except rock excluding provision of reinforcement as per detailed drawings and design approved by the Engineer-in- charge includingplacing with fully automatic micro processor based PLC with SCADA enabled reversible Drum Type mixer/ concrete Batch mix plant (Pan mixer) etc. complete. With natural sand/V.S.I. quality Artificial Sand by tremiearrangements, compaction of concrete including chipping and dressing and withdrawal of shell etc. complete. (Excluding steel reinforcement) | As directed by Engineer in charge | Running Metre | Rg.M. | 2225 | 1104 | CEMENT | SAND | CR METAL | [5 empty] | 0.04 | 0.043 | 0.085 | 0 | 0 | 0 | 0 | 0 | 1610 | 7 | $G$1610 | YES | TRUE | 6
731 | 731 | Pile Foundation: Building | 22.23 | 202 | BDB | Bd/B-4 P-270 | Providing and laying cast in situ / Ready Mix Cement Concrete M-30 for bored piles each of load capacity and as per design and of 400 mm diameter.or as directed placed through steel shells sunk to the required depth through all strata except rock excluding provision of reinforcement as per detailed drawings and design approved by the Engineer-in- charge including placing with fully automatic micro processor based PLC with SCADA enabled reversible Drum Type mixer/ concrete Batch mix plant (Pan mixer) etc. complete. With natural sand/V.S.I. quality Artificial Sand by tremie arrangements, compaction of concrete including chipping and dressing and withdrawal of shell etc. complete. (Excluding steel reinforcement) | As directed by Engineer in charge | Running Metre | Rg.M. | 2393 | 1149 | CEMENT | SAND | CR METAL | [5 empty] | 0.052 | 0.055 | 0.111 | 0 | 0 | 0 | 0 | 0 | 1614 | 7 | $G$1614 | YES | TRUE | 6
732 | 732 | Pile Foundation: Building | 22.24 | 202 | BDB | Bd/B-4 P-270 | Providing and laying cast in situ / Ready Mix Cement Concrete M-30 for bored piles each of load capacity and as per design and of 425mm diameter or as directed placed through steel shells sunk to the required depth through all strata except rock excluding provision of reinforcement as per detailed drawings and design approved by the Engineer-in- charge including placing with fully automatic micro processor based PLC with SCADA enabled reversible Drum Type mixer/ concrete Batch mix plant (Pan mixer) etc. complete. With natural sand/V.S.I. quality Artificial Sand by tremie arrangements, compaction of concrete including chipping and dressing and withdrawal of shell etc. complete. (Excluding steel reinforcement) | As directed by Engineer in charge | Running Metre | Rg.M. | 2485 | 1173 | CEMENT | SAND | CR METAL | [5 empty] | 0.056 | 0.06 | 0.119 | 0 | 0 | 0 | 0 | 0 | 1618 | 7 | $G$1618 | YES | TRUE | 6
733 | 733 | Pile Foundation: Building | 22.25 | 203 | BDB | Bd/B-4 P-270 | Providing and laying cast in situ / Ready Mix Cement Concrete M-30 for bored piles each of load capacity and as per design and of 475mm diameter or as directed placed through steel shells sunk to the required depth through all strata except rock excluding provision of reinforcement as per detailed drawings and design approved by the Engineer-in- charge including placing with fully automatic micro processor based PLC with SCADA enabled reversible Drum Type mixer/ concrete Batch mix plant (Pan mixer) etc. complete. With natural sand/V.S.I. quality Artificial Sand by tremie arrangements, compaction of concrete including chipping and dressing and withdrawal of shell etc. complete. (Excluding steel reinforcement) | As directed by Engineer in charge | Running Metre | Rg.M. | 2722 | 1229 | CEMENT | SAND | CR METAL | [5 empty] | 0.072 | 0.077 | 0.153 | 0 | 0 | 0 | 0 | 0 | 1622 | 7 | $G$1622 | YES | TRUE | 6
734 | 734 | Pile Foundation: Building | 22.26 | 203 | BDB | Bd/B-4 P-270 | Providing and laying cast in situ / Ready Mix Cement Concrete M-30 for bored piles each of load capacity and as per design and of 500mm diameter or as directed placed through steel shells sunk to the required depth through all strata except rock excluding provision of reinforcement as per detailed drawings and design approved by the Engineer-in- charge including placing with fully automatic micro processor based PLC with SCADA enabled reversible Drum Type mixer/ concrete Batch mix plant (Pan mixer) etc. complete. With natural sand/V.S.I. quality Artificial Sand by tremie arrangements, compaction of concrete including chipping and dressing and withdrawal of shell etc. complete. (Excluding steel reinforcement) | As directed by Engineer in charge | Running Metre | Rg.M. | 3115 | 1418 | CEMENT | SAND | CR METAL | [5 empty] | 0.08 | 0.085 | 0.17 | 0 | 0 | 0 | 0 | 0 | 1626 | 7 | $G$1626 | YES | TRUE | 6
735 | 735 | Pile Foundation: Building | 22.27 | 204 | BDB | Bd/B-4 P-270 | Providing and laying cast in situ / Ready Mix Cement Concrete M-30 for bored piles each of load capacity and as per design and of 525 mm diameter or as directed placed through steel shells sunk to the required depth through all strata except rock excluding provision of reinforcement as per detailed drawings and design approved by the Engineer-in- charge including placing with fully automatic micro processor based PLC with SCADA enabled reversible Drum Type mixer/ concrete Batch mix plant (Pan mixer) etc. complete. With natural sand/V.S.I. quality Artificial Sand by tremie arrangements, compaction of concrete including chipping and dressing and withdrawal of shell etc. complete. (Excluding steel reinforcement) | As directed by Engineer in charge | Running Metre | Rg.M. | 3328 | 1449 | CEMENT | SAND | CR METAL | [5 empty] | 0.088 | 0.094 | 0.187 | 0 | 0 | 0 | 0 | 0 | 1630 | 7 | $G$1630 | YES | TRUE | 6
736 | 736 | Pile Foundation: Building | 22.28 | 204 | BDB | Bd/B-4 P-270 | Providing and laying cast in situ / Ready Mix Cement Concrete M-30 for bored piles each of load capacity and as per design and of 550 mm diameter or as directed placed through steel shells sunk to the required depth through all strata except rock excluding provision of reinforcement as per detailed drawings and design approved by the Engineer-in- charge including placing with fully automatic micro processor based PLC with SCADA enabled reversible Drum Type mixer/ concrete Batch mix plant (Pan mixer) etc. complete. With natural sand/V.S.I. quality Artificial Sand by tremie arrangements, compaction of concrete including chipping and dressing and withdrawal of shell etc. complete. (Excluding steel reinforcement) | As directed by Engineer in charge | Running Metre | Rg.M. | 3449 | 1481 | CEMENT | SAND | CR METAL | [5 empty] | 0.096 | 0.102 | 0.204 | 0 | 0 | 0 | 0 | 0 | 1634 | 7 | $G$1634 | YES | TRUE | 6
737 | 737 | Pile Foundation: Building | 22.29 | 205 | BDB | Bd/B-4 P-270 | Providing and laying cast in situ / Ready Mix Cement Concrete M-30 for bored piles each of load capacity and as per design and of 600 mm diameter or as directed placed through steel shells sunk to the required depth through all strata except rock excluding provision of reinforcement as per detailed drawings and design approved by the Engineer-in- charge including placing with fully automatic micro processor based PLC with SCADA enabled reversible Drum Type mixer/ concrete Batch mix plant (Pan mixer) etc. complete. With natural sand/V.S.I. quality Artificial Sand by tremie arrangements, compaction of concrete including chipping and dressing and withdrawal of shell etc. complete. (Excluding steel reinforcement) | As directed by Engineer in charge | Running Metre | Rg.M. | 3709 | 1551 | CEMENT | SAND | CR METAL | [5 empty] | 0.112 | 0.119 | 0.238 | 0 | 0 | 0 | 0 | 0 | 1638 | 7 | $G$1638 | YES | TRUE | 6
738 | 738 | Pile Foundation: Building | 22.3 | 205 | BDB | Bd/B-4 P-270 | Providing and laying cast in situ / Ready Mix Cement Concrete M-30 for bored piles each of load capacity and as per design and of 625 mm diameter or as directed placed through steel shells sunk to the required depth through all strata except rock excluding provision of reinforcement as per detailed drawings and design approved by the Engineer-in- charge includingplacing with fully automatic micro processor based PLC with SCADA enabled reversible Drum Type mixer/ concrete Batch mix plant (Pan mixer) etc. complete. With natural sand/V.S.I. quality Artificial Sand by tremie arrangements, compaction of concrete including chipping and dressing and withdrawal of shell etc. complete. (Excluding steel reinforcement) | As directed by Engineer in charge | Running Metre | Rg.M. | 4041 | 1588 | CEMENT | SAND | CR METAL | [5 empty] | 0.124 | 0.132 | 0.264 | 0 | 0 | 0 | 0 | 0 | 1642 | 7 | $G$1642 | YES | TRUE | 6
739 | 739 | Pile Foundation: Building | 22.31 | 206 | BDB | Bd/B-4 P-270 | Providing and laying cast in situ / Ready Mix Cement Concrete M-30 for bored piles each of load capacity and as per design and of 650 mm diameter or as directed placed through steel shells sunk to the required depth through all strata except rock excluding provision of reinforcement as per detailed drawings and design approved by the Engineer-in- charge includingplacing with fully automatic micro processor based PLC with SCADA enabled reversible Drum Type mixer/ concrete Batch mix plant (Pan mixer) etc. complete. With natural sand/V.S.I. quality Artificial Sand by tremie arrangements, compaction of concrete including chipping and dressing and withdrawal of shell etc. complete. (Excluding steel reinforcement) | As directed by Engineer in charge | Running Metre | Rg.M. | 4185 | 1627 | CEMENT | SAND | CR METAL | [5 empty] | 0.132 | 0.14 | 0.281 | 0 | 0 | 0 | 0 | 0 | 1646 | 7 | $G$1646 | YES | TRUE | 6
740 | 740 | Pile Foundation: Building | 22.32 | 206 | BDB | Bd/B-4 P-270 | Providing and laying cast in situ / Ready Mix Cement Concrete M-30 for bored piles each of load capacity and as per design and of 750 mm diameter or as directed placed through steel shells sunk to the required depth through all strata except rock excluding provision of reinforcement as per detailed drawings and design approved by the Engineer-in- charge includingplacing with fully automatic micro processor based PLC with SCADA enabled reversible Drum Type mixer/ concrete Batch mix plant (Pan mixer) etc. complete. With natural sand/V.S.I. quality Artificial Sand by tremie arrangements, compaction of concrete including chipping and dressing and withdrawal of shell etc. complete. (Excluding steel reinforcement) | As directed by Engineer in charge | Running Metre | Rg.M. | 4918 | 1798 | CEMENT | SAND | CR METAL | [5 empty] | 0.176 | 0.187 | 0.374 | 0 | 0 | 0 | 0 | 0 | 1650 | 7 | $G$1650 | YES | TRUE | 6
741 | 741 | Pile Foundation: Building | 22.33 | 207 | BDB | Bd/B-4 P-270 | Providing and laying cast in situ / Ready Mix Cement Concrete M-30 for bored piles each of load capacity and as per design and of 800 mm diameter or as directed placed through steel shells sunk to the required depth through all strata except rock excluding provision of reinforcement as per detailed drawings and design approved by the Engineer-in- charge includingplacing with fully automatic micro processor based PLC with SCADA enabled reversible Drum Type mixer/ concrete Batch mix plant (Pan mixer) etc. complete. With natural sand/V.S.I. quality Artificial Sand by tremie arrangements, compaction of concrete including chipping and dressing and withdrawal of shell etc. complete. (Excluding steel reinforcement) | As directed by Engineer in charge | Running Metre | Rg.M. | 5269 | 1892 | CEMENT | SAND | CR METAL | [5 empty] | 0.2 | 0.213 | 0.425 | 0 | 0 | 0 | 0 | 0 | 1654 | 7 | $G$1654 | YES | TRUE | 6
742 | 742 | Pile Foundation: Building | 22.34 | 207 | BDB | Bd/B-4 P-270 | Providing and laying cast in situ / Ready Mix Cement Concrete M-30 for bored piles each of load capacity and as per design and of 825 mm diameter or as directed placed through steel shells sunk to the required depth through all strata except rock excluding provision of reinforcement as per detailed drawings and design approved by the Engineer-in- charge includingplacing with fully automatic micro processor based PLC with SCADA enabled reversible Drum Type mixer/ concrete Batch mix plant (Pan mixer) etc. complete. With natural sand/V.S.I. quality Artificial Sand by tremie arrangements, compaction of concrete including chipping and dressing and withdrawal of shell etc. complete. (Excluding steel reinforcement) | As directed by Engineer in charge | Running Metre | Rg.M. | 5929 | 2165 | CEMENT | SAND | CR METAL | [5 empty] | 0.212 | 0.225 | 0.451 | 0 | 0 | 0 | 0 | 0 | 1658 | 7 | $G$1658 | YES | TRUE | 6
743 | 743 | Pile Foundation: Building | 22.35 | 208 | BDB | Bd/B-4 P-270 | Providing and laying cast in situ / Ready Mix Cement Concrete M-30 for bored piles each of load capacity and as per design and of 900 mm diameter or as directed placed through steel shells sunk to the required depth through all strata except rock excluding provision of reinforcement as per detailed drawings and design approved by the Engineer-in- charge includingplacing with fully automatic micro processor based PLC with SCADA enabled reversible Drum Type mixer/ concrete Batch mix plant (Pan mixer) etc. complete. With natural sand/V.S.I. quality Artificial Sand by tremie arrangements, compaction of concrete including chipping and dressing and withdrawal of shell etc. complete. (Excluding steel reinforcement). | As directed by Engineer in charge | Running Metre | Rg.M. | 6517 | 2323 | CEMENT | SAND | CR METAL | [5 empty] | 0.256 | 0.272 | 0.544 | 0 | 0 | 0 | 0 | 0 | 1662 | 7 | $G$1662 | YES | TRUE | 6
744 | 744 | Pile Foundation: Building | 22.36 | 208 | BDB | Bd/B-4 P-270 | Providing and laying cast in situ / Ready Mix Cement Concrete M-30 for bored piles each of load capacity and as per design and of 975 mm diameter or as directed placed through steel shells sunk to the required depth through all strata except rock excluding provision of reinforcement as per detailed drawings and design approved by the Engineer-in- charge includingplacing with fully automatic micro processor based PLC with SCADA enabled reversible Drum Type mixer/ concrete Batch mix plant (Pan mixer) etc. complete. With natural sand/V.S.I. quality Artificial Sand by tremie arrangements, compaction of concrete including chipping and dressing and withdrawal of shell etc. complete. (Excluding steel reinforcement) | As directed by Engineer in charge | Running Metre | Rg.M. | 7150 | 2493 | CEMENT | SAND | CR METAL | [5 empty] | 0.3 | 0.319 | 0.638 | 0 | 0 | 0 | 0 | 0 | 1666 | 7 | $G$1666 | YES | TRUE | 6
745 | 745 | Pile Foundation: Building | 22.37 | 209 | BDB | Bd/B-4 P-270 | Providing and laying cast in situ / Ready Mix Cement Concrete M-30 for bored piles each of load capacity and as per design and of 1000 mm diameter or as directed placed through steel shells sunk to the required depth through all strata except rock excluding provision of reinforcement as per detailed drawings and design approved by the Engineer-in- charge includingplacing with fully automatic micro processor based PLC with SCADA enabled reversible Drum Type mixer/ concrete Batch mix plant (Pan mixer) etc. complete. With natural sand/V.S.I. quality Artificial Sand by tremie arrangements, compaction of concrete including chipping and dressing and withdrawal of shell etc. complete. (Excluding steel reinforcement) | As directed by Engineer in charge | Running Metre | Rg.M. | 7375 | 2554 | CEMENT | SAND | CR METAL | [5 empty] | 0.316 | 0.336 | 0.672 | 0 | 0 | 0 | 0 | 0 | 1670 | 7 | $G$1670 | YES | TRUE | 6
746 | 746 | Pile Foundation: Building | 22.38 | 209 | BDB | Bd/B-4 P-270 | Providing and laying cast in situ / Ready Mix Cement Concrete M-30 for bored piles each of load capacity and as per design and of 1050 mm diameter or as directed placed through steel shells sunk to the required depth through all strata except rock excluding provision of reinforcement as per detailed drawings and design approved by the Engineer-in- charge includingplacing with fully automatic micro processor based PLC with SCADA enabled reversible Drum Type mixer/ concrete Batch mix plant (Pan mixer) etc. complete. With natural sand/V.S.I. quality Artificial Sand by tremie arrangements, compaction of concrete including chipping and dressing and withdrawal of shell etc. complete. (Excluding steel reinforcement). | As directed by Engineer in charge | Running Metre | Rg.M. | 7836 | 4019 | CEMENT | SAND | CR METAL | [5 empty] | 0.348 | 0.37 | 0.74 | 0 | 0 | 0 | 0 | 0 | 1674 | 7 | $G$1674 | YES | TRUE | 6
747 | 747 | Pile Foundation: Building | 22.39 | 209 | BDB | Bd/B-2 P-269 | Chiseling through pile shells in hard strata like boulders, soft and hard rocks Upto and inclusive of 550 mm diameter including removing and stacking the loose materials etc. complete and disposing of the unserviceable materials outside complete. | As directed by Engineer in charge | Rig Hour | Rig Hour | 789 | 789 | RATE1: 0; RATE2: 0; RATE3: 0; RATE4: 0; RATE5: 0; RATE6: 0; RATE7: 0; RATE8: 0 | 1678 | 7 | $G$1678 | NO | FALSE | 0
748 | 748 | Pile Foundation: Building | 22.4 | 210 | BDB | Bd/B-2 P-269 | Chiseling through pile shells in hard strata like boulders, soft and hard rocks Beyond 550 mm and upto and inclusive of 750 mm dia. including removing and stacking the loose materials etc. complete and disposing of the unserviceable materials outside complete. | As directed by Engineer in charge | Rig Hour | Rig Hour | 1051 | 1051 | RATE1: 0; RATE2: 0; RATE3: 0; RATE4: 0; RATE5: 0; RATE6: 0; RATE7: 0; RATE8: 0 | 1679 | 7 | $G$1679 | NO | FALSE | 0
749 | 749 | Pile Foundation: Building | 22.41 | 210 | BDB | Bd/B-2 P-269 | Chiseling through pile shells in hard strata like boulders, soft and hard rocks Beyond 750 mm and upto and inclusive of 900 mm dia including removing and stacking the loose materials etc. complete and disposing of the unserviceable materials outside complete. | As directed by Engineer in charge | Rig Hour | Rig Hour | 1317 | 1317 | RATE1: 0; RATE2: 0; RATE3: 0; RATE4: 0; RATE5: 0; RATE6: 0; RATE7: 0; RATE8: 0 | 1680 | 7 | $G$1680 | NO | FALSE | 0
750 | 750 | Pile Foundation: Building | 22.42 | 210 | BDB | Bd/B-2 P-269 | Chiseling through pile shells in hard strata like boulders, soft and hard rocks Beyond 900 mm and upto and inclusive of 1050 mm dia. including removing and stacking the loose materials etc. complete and disposing of the unserviceable materials outside complete. | As directed by Engineer in charge | Rig Hour | Rig Hour | 2077 | 2077 | RATE1: 0; RATE2: 0; RATE3: 0; RATE4: 0; RATE5: 0; RATE6: 0; RATE7: 0; RATE8: 0 | 1681 | 7 | $G$1681 | NO | FALSE | 0
751 | 751 | Pile Foundation: Building | 22.43 | 210 | BDB | Bd/B-8 P-271 | Carrying out load test for 1.5 times the proposed safe working load on the pile in driven position upto 400 mm diameter including construction of test cap, use of accessories and instruments including providing graphs as per I.S. code or Std.Specifications and dismantling the test cap after testing and cleaning the site complete. | As directed by Engineer in charge | Number | No. | 89381 | 70366 | RATE1: 0; RATE2: 0; RATE3: 0; RATE4: 0; RATE5: 0; RATE6: 0; RATE7: 0; RATE8: 0 | 1682 | 7 | $G$1682 | NO | FALSE | 0
752 | 752 | Pile Foundation: Building | 22.44 | 210 | BDB | Bd/B-8 P-271 | Carrying out load test for 1.5 times the proposed safe working load on the pile in driven position above 400 mm and upto to 550 mm diameter including construction of test cap, use of accessories and instruments including providing graphs as per I.S. code or Std.Specifications and dismantling the test cap after testing and cleaning the site complete. | As directed by Engineer in charge | Number | No. | 107396 | 88381 | RATE1: 0; RATE2: 0; RATE3: 0; RATE4: 0; RATE5: 0; RATE6: 0; RATE7: 0; RATE8: 0 | 1683 | 7 | $G$1683 | NO | FALSE | 0
753 | 753 | Pile Foundation: Building | 22.45 | 210 | BDB | Bd/B-8 P-271 | Carrying out load test for 1.5 times the proposed safe working load on the pile in driven position above 550 mm and upto 650 mm diameter including construction of test cap, use of accessories and instruments including providing graphs as per I.S. code or Std.Specifications and dismantling the test cap after testing and cleaning the site complete. | As directed by Engineer in charge | Number | No. | 146475 | 127460 | RATE1: 0; RATE2: 0; RATE3: 0; RATE4: 0; RATE5: 0; RATE6: 0; RATE7: 0; RATE8: 0 | 1684 | 7 | $G$1684 | NO | FALSE | 0
754 | 754 | Pile Foundation: Building | 22.46 | 211 | BDB | Bd/B-8 P-271 | Carrying out load test for 1.5 times the proposed safe working load on the pile in driven position above 650 mm and upto 750 mm diameter including construction of test cap, use of accessories and instruments including providing graphs as per I.S. code or Std.Specifications and dismantling the test cap after testing and cleaning the site complete. | As directed by Engineer in charge | Number | No. | 183090 | 164075 | RATE1: 0; RATE2: 0; RATE3: 0; RATE4: 0; RATE5: 0; RATE6: 0; RATE7: 0; RATE8: 0 | 1685 | 7 | $G$1685 | NO | FALSE | 0
755 | 755 | Pile Foundation: Building | 22.47 | 211 | BDB | Bd/B-8 P-271 | Carrying out load test for 1.5 times the proposed safe working load on the pile in driven position above 750 mm and upto 825 mm diameter including construction of test cap, use of accessories and instruments including providing graphs as per I.S. code or Std.Specifications and dismantling the test cap after testing and cleaning the site complete. | As directed by Engineer in charge | Number | No. | 219753 | 197127 | RATE1: 0; RATE2: 0; RATE3: 0; RATE4: 0; RATE5: 0; RATE6: 0; RATE7: 0; RATE8: 0 | 1686 | 7 | $G$1686 | NO | FALSE | 0
756 | 756 | Pile Foundation: Building | 22.48 | 211 | BDB | Bd/B-8 P-271 | Carrying out load test for 1.5 times the proposed safe working load on the pile in driven position above 825 mm and upto 900 mm diameter including construction of test cap, use of accessories and instruments including providing graphs as per I.S. code or Std.Specifications and dismantling the test cap after testing and cleaning the site complete. | As directed by Engineer in charge | Number | No. | 254489 | 231863 | RATE1: 0; RATE2: 0; RATE3: 0; RATE4: 0; RATE5: 0; RATE6: 0; RATE7: 0; RATE8: 0 | 1687 | 7 | $G$1687 | NO | FALSE | 0
757 | 757 | Pile Foundation: Building | 22.49 | 211 | BDB | Bd/B-8 P-271 | Carrying out load test for 1.5 times the proposed safe working load on the pile in driven position above 900 mm diameter including construction of test cap, use of accessories and instruments including providing graphs as per I.S. code or Std.Specifications and dismantling the test cap after testing and cleaning the site complete. | As directed by Engineer in charge | Number | No. | 316432 | 293807 | RATE1: 0; RATE2: 0; RATE3: 0; RATE4: 0; RATE5: 0; RATE6: 0; RATE7: 0; RATE8: 0 | 1688 | 7 | $G$1688 | NO | FALSE | 0
758 | 758 | Pile Foundation: Building | 22.5 | 211 | BDB | - | Empty boring for 325 to 400 mm dia bored R.C.C. cast in situ piles including withdrawal of shell, removal of earth to a distance of 50 metres etc. complete. | As directed by Engineer in charge | Running Metre | Rg.M. | 478 | 478 | RATE1: 0; RATE2: 0; RATE3: 0; RATE4: 0; RATE5: 0; RATE6: 0; RATE7: 0; RATE8: 0 | 1689 | 7 | $G$1689 | NO | FALSE | 0
759 | 759 | Pile Foundation: Building | 22.51 | 211 | BDB | - | Empty boring for 425 to 500 mm dia. bored R.C.C. cast in situ piles including withdrawal of shell, removal of earth to a distance of 50 metres etc. complete. | As directed by Engineer in charge | Running Metre | Rg.M. | 553 | 553 | RATE1: 0; RATE2: 0; RATE3: 0; RATE4: 0; RATE5: 0; RATE6: 0; RATE7: 0; RATE8: 0 | 1690 | 7 | $G$1690 | NO | FALSE | 0
760 | 760 | Pile Foundation: Building | 22.52 | 212 | BDB | - | Empty boring for 525 to 600 mm dia. bored R.C.C. cast in situ piles including withdrawal of shell, removal of earth to a distance of 50 metres etc. complete. | As directed by Engineer in charge | Running Metre | Rg.M. | 1102 | 1102 | RATE1: 0; RATE2: 0; RATE3: 0; RATE4: 0; RATE5: 0; RATE6: 0; RATE7: 0; RATE8: 0 | 1691 | 7 | $G$1691 | NO | FALSE | 0
761 | 761 | Pile Foundation: Building | 22.53 | 212 | BDB | - | Empty boring for 625 to 700 mm dia. bored R.C.C. cast in situ piles including withdrawal of shell, removal of earth to a distance of 50 metres etc. complete. | As directed by Engineer in charge | Running Metre | Rg.M. | 1136 | 1136 | RATE1: 0; RATE2: 0; RATE3: 0; RATE4: 0; RATE5: 0; RATE6: 0; RATE7: 0; RATE8: 0 | 1692 | 7 | $G$1692 | NO | FALSE | 0
762 | 762 | Pile Foundation: Building | 22.54 | 212 | BDB | - | Empty boring for 725 to 1050 mm dia. bored R.C.C. cast in situ piles including withdrawal of shell, removal of earth to a distance of 50 metres etc. complete. | As directed by Engineer in charge | Running Metre | Rg.M. | 1219 | 1219 | RATE1: 0; RATE2: 0; RATE3: 0; RATE4: 0; RATE5: 0; RATE6: 0; RATE7: 0; RATE8: 0 | 1693 | 7 | $G$1693 | NO | FALSE | 0
763 | 763 | Pile Foundation: Building | 22.55 | 212 | BDB | - | Chipping and dressing of the R.C.C. piles upto 0.60 meter including cleaning reinforcement and removal of dismantled materials upto a distance of 50 meter beyond the building area etc. for providing pile caps. | As directed by Engineer in charge | Number | No. | 597 | 597 | RATE1: 0; RATE2: 0; RATE3: 0; RATE4: 0; RATE5: 0; RATE6: 0; RATE7: 0; RATE8: 0 | 1694 | 7 | $G$1694 | NO | FALSE | 0
764 | 764 | Pile Foundation: Building | 22.56 | 212 | BDB | - | Providing bentonite slurry process for various diameter of piles vide Item Nos 1 (i to xxiv) above. | As directed by Engineer in charge | Running Metre | Rg.M. | 66 | 24 | RATE1: 0; RATE2: 0; RATE3: 0; RATE4: 0; RATE5: 0; RATE6: 0; RATE7: 0; RATE8: 0 | 1695 | 7 | $G$1695 | NO | FALSE | 0
765 | 765 | Pile Foundation: Building | 22.57 | 212 | BDB | - | Providing placing and Driving in position 6 millimeter mild steel liner for R.C.C. Piles upto required depth with 12mm thick mild steel cutting edge of 0.50m length at bottom including fabricating cutting the mild steel sheet to required diameter and shape ,welding the joints and driving with the help of required machineries including all materials labours and lifts etc. complete as directed by the Engineer in charge. Upto 3.00 meter deep liner | As directed by Engineer in charge | Metric Tonne | M.T. | 72796 | 16767 | MAT1: MS STEEL; RATE1: 1; RATE2: 0; RATE3: 0; RATE4: 0; RATE5: 0; RATE6: 0; RATE7: 0; RATE8: 0 | 1696 | 7 | $G$1696 | YES | FALSE | 0
766 | 766 | Pile Foundation: Building | 22.58 | 212 | BDB | - | Providing placing and Driving in position 6 millimeter mild steel liner for R.C.C. Piles upto required depth with 12mm thick mild steel cutting edge of 0.50m length at bottom including fabricating cutting the mild steel sheet to required diameter and shape ,welding the joints and driving with the help of required machineries including all materials labours and lifts etc. complete as directed by the Engineer in charge.From 3.00 to 9.50 meter deep liner | As directed by Engineer in charge | Metric Tonne | M.T. | 75858 | 19829 | MAT1: MS STEEL; RATE1: 1; RATE2: 0; RATE3: 0; RATE4: 0; RATE5: 0; RATE6: 0; RATE7: 0; RATE8: 0 | 1698 | 7 | $G$1698 | YES | FALSE | 0
767 | 767 | Pile Foundation: Building | 22.59 | 213 | BDB | - | Providing and laying Cast in situ/Ready Mix cement concrete M-20 of trap metal for R.C.C. pile caps as per detailed designs and drawings, including bailing out water manually, centering, formwork, laying/ pumping, compacting, finishing and curing etc. with fully automatic micro processor based PLC with SCADA enabled reversible Drum Type mixer/ concrete Batch mix plant (Pan mixer) etc. complete. With natural sand/V.S.I. quality Artificial Sand, complete. (Excluding steel reinforcement) | As directed by Engineer in charge : BdF-1 Page No. 297 | Cubic Metre | Cu.M. | 5903 | 1730 | CEMENT | SAND | CR METAL | [5 empty] | 0.35 | 0.425 | 0.85 | 0 | 0 | 0 | 0 | 0 | 1700 | 7 | $G$1700 | YES | TRUE | 6
768 | 768 | Pile Foundation: Building | 22.6 | 213 | BDB | - | Providing and laying Cast in situ/Ready Mix cement concrete M-25 of trap metal for R.C.C. pile caps as per detailed designs and drawings, including bailing out water manually, centering, formwork, laying/ pumping, compacting, finishing and curing etc. with fully automatic micro processor based PLC with SCADA enabled reversible Drum Type mixer/ concrete Batch mix plant (Pan mixer) etc. complete. With natural sand/V.S.I. quality Artificial Sand, complete.(Excluding steel reinforcement) | As directed by Engineer in charge : BdF-1 Page No. 297 | Cubic Metre | Cu.M. | 6073 | 1730 | CEMENT | SAND | CR METAL | [5 empty] | 0.375 | 0.425 | 0.85 | 0 | 0 | 0 | 0 | 0 | 1704 | 7 | $G$1704 | YES | TRUE | 6
769 | 769 | Pile Foundation: Building | 22.61 | 213 | BDB | - | Providing and laying Cast in situ/Ready Mix cement concrete M-30 of trap metal for R.C.C. pile caps as per detailed designs and drawings, including bailing out water manually, centering, formwork, laying/ pumping, compacting, finishing and curing etc. with fully automatic micro processor based PLC with SCADA enabled reversible Drum Type mixer/ concrete Batch mix plant (Pan mixer) etc. complete. With natural sand/V.S.I. quality Artificial Sand complete. (Excluding steel reinforcement) | As directed by Engineer in charge : BdF-1 Page No. 297 | Cubic Metre | Cu.M. | 6221 | 1730 | CEMENT | SAND | CR METAL | [5 empty] | 0.4 | 0.425 | 0.85 | 0 | 0 | 0 | 0 | 0 | 1708 | 7 | $G$1708 | YES | TRUE | 6
770 | 770 | Structural Steel Work | 23.01 | 214 | BDC | BDC 2 | Providing and fabricating structural steel work in rolled sections like joists, channels, angles, tees etc. as per detailed design and drawings or as directed including cutting, fabricating, hoisting, erecting, fixing in position making riveted / bolted /welded connections without connecting plates, braces etc. and including one coat of anticorrosive paint and over it two coats of oil painting of approved quality and shade etc. complete. | Bd.C.2 Page No. 275 | Metric Tonne | M.T. | 73844 | 12733 | RATE1: 0; RATE2: 0; RATE3: 0; RATE4: 0; RATE5: 0; RATE6: 0; RATE7: 0; RATE8: 0 | 1712 | 7 | $G$1712 | NO | FALSE | 0
771 | 771 | Structural Steel Work | 23.02 | 214 | BDC | BDC 3 | Providing and fabricating structural steel work in rolled sections, fixed with connecting plates or angle cleats in main and cross beams, hip and jack rafters, purlins connecting to truss members and the like, as per detailed designs and drawing or as directed including cutting, fabricating, hoisting, erecting, fixing in position, making riveted/ bolted/ welded connections and one coat of anticorrosive paint and over it two coats of oil painting of approved quality and shade etc. complete. | Bd.C.3 Page No. 275 | Metric Tonne | M.T. | 70576 | 11609 | RATE1: 0; RATE2: 0; RATE3: 0; RATE4: 0; RATE5: 0; RATE6: 0; RATE7: 0; RATE8: 0 | 1713 | 7 | $G$1713 | NO | FALSE | 0
772 | 772 | Structural Steel Work | 23.03 | 214 | BDC | BDC 6 | Providing structural steel work in single stanchions composed of R.S.J. Channel etc. with caps, bases, mild steel plated, angle brackets, cleats, gusset plates, anchor bolts etc. as per detailed designs and drawings or as directed including cutting, fabrication, hoisting, erecting fixing in position, making riveted/ bolted/ welded connection and one coat of anticorrosive paint and over it two. coats of oil painting approved quality and shade etc. complete. | Bd.C.6 Page No. 277 | Metric Tonne | M.T. | 70819 | 11304 | RATE1: 0; RATE2: 0; RATE3: 0; RATE4: 0; RATE5: 0; RATE6: 0; RATE7: 0; RATE8: 0 | 1714 | 7 | $G$1714 | NO | FALSE | 0
773 | 773 | Structural Steel Work | 23.04 | 214 | BDC | BDC 8 | Providing structural steel work in trusses, other similar trussed purlins and members with all bracing, gusset plates etc. as per detailed designs and drawings or as directed including cutting, fabricating, hoisting, erecting fixing in position, Making riveted/ bolted/ welded connection and one coat of anticorrosive paint and over it 2 coats of oil painting approved quality and shade etc. complete. | Bd.C.8 Page No. 278 | Metric Tonne | M.T. | 87744 | 27031 | RATE1: 0; RATE2: 0; RATE3: 0; RATE4: 0; RATE5: 0; RATE6: 0; RATE7: 0; RATE8: 0 | 1715 | 7 | $G$1715 | NO | FALSE | 0
774 | 774 | Structural Steel Work | 23.05 | 215 | BDC | BDC | Providing and fixing 50 mm. dia. medium class G.I.pipe gate with wicket gate of approved drawing with all fixtures & fittings in two leaves with strong hold fast embedded in c.c. block at top & bottom with locking arrangement including cutting, bending, making holes and with one coat of primer etc. complete. | As directed by Engineer in charge. | Square Metre | Sq.M. | 5837 | 3117 | RATE1: 0; RATE2: 0; RATE3: 0; RATE4: 0; RATE5: 0; RATE6: 0; RATE7: 0; RATE8: 0 | 1716 | 7 | $G$1716 | NO | FALSE | 0
775 | 775 | Structural Steel Work | 23.06 | 215 | BDC | BDC | Providing and erecting structural steel for sakav with all bracing gusset plates etc. as per detailed design and drawing or as directed including cutting, fabricating, hoisting, erecting, fixing in position, making riveted/ bolted/welded connection and oil painting with 2 coats of approved quality and shade etc. complete. complete. | As directed by Engineer in charge. | Metric Tonne | M.T. | 91817 | 29885 | RATE1: 0; RATE2: 0; RATE3: 0; RATE4: 0; RATE5: 0; RATE6: 0; RATE7: 0; RATE8: 0 | 1717 | 7 | $G$1717 | NO | FALSE | 0
776 | 776 | Structural Steel Work | 23.07 | 215 | BDC | BDC | Providing, fabricating and erecting at site of work the tubular steel structure (shed) as per standard design and specifications having various spans in between trusses and in multiples of standard length of bays as specified as per standard specifications, inclusive of cost of steel tubular trusses, tubular columns purlins, tie runners, foundation bolts, base plates, nuts and bolts, welding wherever required etc. as per detailed drawing inclusive of one coat of anticorrosive paint and two coats of oil painting of approved quality and shade etc. complete. Spec. No. : As directed by Engineer-in-charge. | B-18 Page No. 78 | Metric Tonne | M.T. | 82972 | 18006 | RATE1: 0; RATE2: 0; RATE3: 0; RATE4: 0; RATE5: 0; RATE6: 0; RATE7: 0; RATE8: 0 | 1718 | 7 | $G$1718 | NO | FALSE | 0
777 | 777 | Structural Steel Work | 23.08 | 215 | BDC | BDC | Providing Gas or Electrical welding for structural steel section, plates as per detailed drawing. For less than 10 mm thick section. | B.18, Page No 78 | Centimetre | Centimetre | 9 | 6 | RATE1: 0; RATE2: 0; RATE3: 0; RATE4: 0; RATE5: 0; RATE6: 0; RATE7: 0; RATE8: 0 | 1719 | 7 | $G$1719 | NO | FALSE | 0
778 | 778 | Structural Steel Work | 23.09 | 215 | BDC | BDW 6A | Providing and fixing mild steel grill gate as per the detailed drawing including hinges, locking arrangements and painting in three coats of oil paint of approved colour and shade etc. complete.(weight 18 kg. to 20 kg. Per Sq.m.) | As directed byEngineer in Charge. | Square Metre | Sq.M. | 1529 | 212 | RATE1: 0; RATE2: 0; RATE3: 0; RATE4: 0; RATE5: 0; RATE6: 0; RATE7: 0; RATE8: 0 | 1720 | 7 | $G$1720 | NO | FALSE | 0
779 | 779 | Structural Steel Work | 23.11 | 216 | BDC | - | Providing structural steel work of rectangular hollow steel section for steel trusses, other similar trussed items like purlin and members with all bracing, gusset plates etc. as per detailed designs and drawings or as directed including cutting, fabricating, hoisting, erecting, fixing in position making riveted/bolted/ welded connections and one coat of anticorrosive paint and over it two coats of oil painting of approved quality and shade complete. | As directed by Engineer in Charge. | Metric Tonne | M.T. | 88039 | 18006 | MAT1: STRUCTURAL MS; RATE1: 1; RATE2: 0; RATE3: 0; RATE4: 0; RATE5: 0; RATE6: 0; RATE7: 0; RATE8: 0 | 1721 | 7 | $G$1721 | NO | FALSE | 0
780 | 780 | Structural Steel Work | 23.12 | 216 | BDC | - | Providing structural steel work in hollow section of various thickness and sizes in square, rectanular and round shape from 25mm to 450mm section as per IS 4923 YST 310 Grade produced from iron ore and blast furnace route etc. as per detailed designs and drawing or as directed including cutting, fabricating, hoisting, erecting, fixing in position, making riveted/ bolted/ welded connections and painting complete. | As directed by Engineer in Charge. | Metric Tonne | M.T. | 95149 | 18006 | MAT1: STRUCTURAL MS; RATE1: 1; RATE2: 0; RATE3: 0; RATE4: 0; RATE5: 0; RATE6: 0; RATE7: 0; RATE8: 0 | 1723 | 7 | $G$1723 | NO | FALSE | 0
781 | 781 | Plain Cement Concrete | 24.01 | 217 | BDE | BDE 1 | Providing and laying Cast in situ/Ready Mix cement concrete in M-10 of trap/ granite/ quartzite/ gneiss metal for foundation and bedding including bailing out water, formwork, laying/pumping, compacting, roughening them if special finish is to be provided, finishing if required and curing complete, with fully automatic micro processor based PLC with SCADA enabled reversible Drum Type mixer/concrete Batch mix plant (Pan mixer) etc. complete. With fine aggregate (Natural Sand / Crushed sand VSI Grade finely washed etc) | Bd. E. 1 Page No. 287 | Cubic Metre | Cu.M. | 4766 | 1300 | CEMENT | SAND | CR METAL | 40MM METAL CB |  |  |  |  | 0.22 | 0.47 | 0.24 | 0.7 | 0 | 0 | 0 | 0 | 1725 | 7 | $G$1725 | YES | TRUE | 6
782 | 782 | Plain Cement Concrete | 24.04 | 217 | BDE | BDE 2 | Providing and laying Cast in situ/Ready Mix cement concrete in M15 of trap/ granite/quartzite/gneiss metal for steps including steel centering, plywood/steel formwork, laying/pumping, compacting, roughening them if special finish is to be provided, finishing uneven and honeycombed surface and curing etc. complete. The Cement Mortar 1:3 plaster is considered for rendering uneven and honeycombed surface, only. Newly laid concrete shall be covered by gunny bag, plastic, tarpaulin etc. (Wooden centering will not be allowed.),with fully automatic micro processor based PLC with SCADA enabled reversible Drum Type mixer/concrete Batch mix plant (Pan mixer) etc. complete. With fine aggregate (Natural Sand / Crushed sand VSI Grade finely washed etc) | Bd.E.2 Page No. 288 and B.7 Page No 38 | Cubic Metre | Cu.M. | 5179 | 1300 | CEMENT | SAND | CR METAL | 40MM METAL CB |  |  |  |  | 0.3 | 0.44 | 0.33 | 0.56 | 0 | 0 | 0 | 0 | 1730 | 7 | $G$1730 | YES | TRUE | 6
783 | 783 | Plain Cement Concrete | 24.06 | 218 | BDE | BDE 2 | Providing and laying Cast in situ/Ready Mixcement concrete in M20 of trap/ granite/quartzite/gneiss metal for steps including steel centering, plywood/steel formwork, laying/pumping, compacting, roughening them if special finish is to be provided, finishing uneven and honeycombed surface and curing etc. complete. The Cement Mortar 1:3 plaster is considered for rendering uneven and honeycombed surface, only. Newly laid concrete shall be covered by gunny bag, plastic, tarpaulin etc. (Wooden centering will not be allowed.), with fully automatic micro processor based PLC with SCADA enabled reversible Drum Type mixer/ concrete Batch mix plant (Pan mixer) etc. complete. With fine aggregate (Natural Sand / Crushed sand VSI Grade finely washed etc) | Bd.E.2 Page No. 288 and B.7 Page No 38 | Cubic Metre | Cu.M. | 5456 | 1300 | CEMENT | SAND | CR METAL | 40MM METAL CB |  |  |  |  | 0.35 | 0.425 | 0.33 | 0.56 | 0 | 0 | 0 | 0 | 1735 | 7 | $G$1735 | YES | TRUE | 6
784 | 784 | Plain Cement Concrete | 24.08 | 218 | BDE | BDE 4 | Providing and laying Cast in situ/Ready Mix cement concrete in M15 of trap/ granite/quartzite/gneiss metal for bed blocks, foundation blocks and such other items including bailing out water, plywood/steel formwork, laying/ pumping, compacting, roughening them if special finish is to be provided, finishing uneven and honeycombed surface and curing etc. complete. The Cement Mortar 1:3 plaster is considered for rendering uneven and honeycombed surface only. Newly laid concrete shall be covered by gunny bag, plastic, tarpaulin etc. (Wooden centering will not be allowed.), with fully automatic micro processor based PLC with SCADA enabled reversible Drum Type mixer/ concrete Batch mix plant (Pan mixer) etc. complete. With fine aggregate (Natural Sand / Crushed sand VSI Grade finely washed etc) | Bd.E.4 Page No. 289 and B-7, Page No.38 | Cubic Metre | Cu.M. | 5179 | 1300 | CEMENT | SAND | CR METAL | 40MM METAL CB |  |  |  |  | 0.3 | 0.44 | 0.33 | 0.56 | 0 | 0 | 0 | 0 | 1740 | 7 | $G$1740 | YES | TRUE | 6
785 | 785 | Plain Cement Concrete | 24.1 | 219 | BDE | BDE 4 | Providing and laying Cast in situ/Ready Mix cement concrete in M20 of trap/ granite/quartzite/gneiss metal for bed blocks, foundation blocks and such other items including bailing out water, plywood/steel formwork, laying/ pumping, compacting, roughening them if special finish is to be provided, finishing uneven and honeycombed surface and curing etc. complete. The Cement Mortar 1:3 plaster is considered for rendering uneven and honeycombed surface only. Newly laid concrete shall be covered by gunny bag, plastic, tarpaulin etc. (Wooden centering will not be allowed.), with fully automatic micro processor based PLC with SCADA enabled reversible Drum Type mixer/ concrete Batch mix plant (Pan mixer) etc. complete. With fine aggregate (Natural Sand / Crushed sand VSI Grade finely washed etc) | Bd.E.4 Page No. 289 and B-7, Page No.38 | Cubic Metre | Cu.M. | 5456 | 1300 | CEMENT | SAND | CR METAL | 40MM METAL CB |  |  |  |  | 0.35 | 0.425 | 0.33 | 0.56 | 0 | 0 | 0 | 0 | 1745 | 7 | $G$1745 | YES | TRUE | 6
786 | 786 | Plain Cement Concrete | 24.12 | 219 | BDE | BDE 7 | Providing and laying Cast in situ/Ready Mix cement concrete in M-20 of trap / granite /quartzite/ gneiss metal for arches including skew backs as per detailed drawing or as directed in superstructure including centering, form work, compacting, finishing with minimum thickness of 1:3 cement plaster to give a smooth and even surface or roughening them if special finish is to be provided and curing and finishing if required complete, with fully automatic micro processor based PLC with SCADA enabled reversible Drum Type mixer . complete. With fine aggregate (Natural Sand / Crushed sand VSI Grade finely washed etc) | Bd.E.7 Page No 291 and B-7 Page No .38 | Cubic Metre | Cu.M. | 9357 | 2870 | CEMENT | SAND | CR METAL | [5 empty] | 0.35 | 0.425 | 0.85 | 0 | 0 | 0 | 0 | 0 | 1750 | 7 | $G$1750 | YES | TRUE | 6
787 | 787 | Plain Cement Concrete | 24.14 | 220 | BDE | BDE 5 | Providing and laying Cast in situ/Ready Mix cement concrete in M15 of trap/ granite/quartzite/gneiss metal for plain or molded sills, cornice, jambs, block in course, or architraves of required size and shapes including steel centering, plywood/steel formwork, laying/ pumping, compacting, roughening them if special finish is to be provided,finishing uneven and honeycombed surface and curing etc. complete. The Cement Mortar 1:3 plaster is considered for rendering uneven and honeycombed surface only. Newly laid concrete shall be covered by gunny bag, plastic, tarpaulin etc. (Wooden centering will not be allowed.) with fully automatic micro processor based PLC with SCADA enabled reversible Drum Type mixer/ concrete Batch mix plant (Pan mixer) etc. complete. With fine aggregate (Natural Sand / Crushed sand VSI Grade finely washed etc) | Bd.E. 5/Page No. 290/I.S. 456 (2000) | Cubic Metre | Cu.M. | 5179 | 1300 | CEMENT | SAND | CR METAL | 40MM METAL CB |  |  |  |  | 0.3 | 0.44 | 0.33 | 0.56 | 0 | 0 | 0 | 0 | 1754 | 7 | $G$1754 | YES | TRUE | 6
788 | 788 | Plain Cement Concrete | 24.15 | 220 | BDE | BDE 5 | Providing and laying Cast in situ/Ready Mix cement concrete in M20 of trap/ granite/quartzite/gneiss metal for plain or molded sills, cornice, jambs, block in course, or architraves of required size and shapes including steel centering, plywood/steel formwork, laying/ pumping, compacting, roughening them if special finish is to be provided,finishing uneven and honeycombed surface and curing etc. complete. The Cement Mortar 1:3 plaster is considered for rendering uneven and honeycombed surface only. Newly laid concrete shall be covered by gunny bag, plastic, tarpaulin etc. (Wooden centering will not be allowed.) with fully automatic micro processor based PLC with SCADA enabled reversible Drum Type mixer etc. complete, With fine aggregate (Natural Sand / Crushed sand VSI Grade finely washed etc) | Bd.E. 5/Page No. 290/I.S. 456 (2000) | Cubic Metre | Cu.M. | 5456 | 1300 | CEMENT | SAND | CR METAL | 40MM METAL CB |  |  |  |  | 0.35 | 0.425 | 0.33 | 0.56 | 0 | 0 | 0 | 0 | 1759 | 7 | $G$1759 | YES | TRUE | 6
789 | 789 | Plain Cement Concrete | 24.16 | 221 | BDE | BDE 3 | Providing and laying Cast in situ/Ready Mix cement concrete M-15 of trap/ granite/quartzite/gneiss metal for coping to plinth or parapet, moulded or chamfered as per drawing or as directed including steel centering, plywood/ steel formwork compacting, roughening them if special finish is to be provided, finishing uneven and honeycombed surface and curing etc. complete. The Cement Mortar 1:3 plaster is considered for rendering uneven and honeycombed surface only. Newly laid concrete shall be covered by gunny bag, plastic, tarpaulin etc. (Wooden centering will not be allowed.) With fine aggregate (Natural Sand / Crushed sand VSI Grade finely washed etc) | Bd.E. 3/Page No. 288/I.S. 456 (2000) | Cubic Metre | Cu.M. | 5179 | 1300 | CEMENT | SAND | CR METAL | 40MM METAL CB |  |  |  |  | 0.3 | 0.44 | 0.33 | 0.56 | 0 | 0 | 0 | 0 | 1764 | 7 | $G$1764 | YES | FALSE | 0
790 | 790 | Reinforced Cement Concrete | 25.11 | 222 | BDF | BDF 3 | Providing and laying in situ/Ready Mix cement concrete M-20 of trap / granite /quartzite/ gneiss metal for R.C.C. work in foundations like raft, strip foundations, grillage and footings of R.C.C. columns and steel stanchions etc. including bailing out water, formwork, laying/pumping cover blocks, compaction and curing roughening the surface if special finish is to be provided (Excluding reinforcement and structural steel) etc. complete, with fully automatic micro processor based PLC with SCADA enabled reversible Drum Type mixer/ concrete Batch mix plant (Pan mixer) etc. complete. With fine aggregate (Natural Sand / Crushed sand VSI Grade finely washed etc) | Bd.F.3 Page No. 298 and B.7, Page No.38 | Cubic Metre | Cu.M. | 5704 | 1692 | CEMENT | SAND | CR METAL | [5 empty] | 0.35 | 0.425 | 0.85 | 0 | 0 | 0 | 0 | 0 | 1769 | 7 | $G$1769 | YES | TRUE | 6
791 | 791 | Reinforced Cement Concrete | 25.13 | 222 | BDF | BDF 3 | Providing and laying Cast in situ/Ready Mix cement concrete M-25 of trap / granite /quartzite/ gneiss metal for R.C.C. work in foundations like raft, strip foundations, grillage and footings of R.C.C. columns and steel stanchions etc. including bailing out water, formwork ,cover blocks, laying/pumping, compaction and curing roughening the surface if special finish is to be provided (Excluding reinforcement and structural steel) etc. complete, with fully automatic micro processor based PLC with SCADA enabled reversible Drum Type mixer/ concrete Batch mix plant (Pan mixer) etc. complete. With fine aggregate (Natural Sand / Crushed sand VSI Grade finely washed etc) | Bd.F.3 Page No. 298 and B.7, Page No.38 | Cubic Metre | Cu.M. | 5846 | 1692 | CEMENT | SAND | CR METAL | [5 empty] | 0.375 | 0.425 | 0.85 | 0 | 0 | 0 | 0 | 0 | 1773 | 7 | $G$1773 | YES | TRUE | 6
792 | 792 | Reinforced Cement Concrete | 25.15 | 223 | BDF | BDF 3 | Providing and laying Cast in situ/Ready Mix cement concrete M-30 of trap / granite /quartzite/ gneiss metal for R.C.C. work in foundations like raft, strip foundations, grillage and footings of R.C.C. columns and steel stanchions etc. columns as per detailed designs and drawing or as directed including centering, formwork, cover blocks laying/pumping, compaction finishing the formed surfaces with cement mortar 1:3 of sufficient minimum thickness to give a smooth and even surface or roughening if special finish is to be provided and curing etc. complete. (Excluding reinforcement and structural steel). with fully automatic micro processor based PLC with SCADA enabled reversible Drum Type mixer/ concrete Batch mix plant (Pan mixer) etc. complete. With fine aggregate (Natural Sand / Crushed sand VSI Grade finely washed etc) | Bd.F.3 Page No. 298 and B.7, Page No.38 | Cubic Metre | Cu.M. | 5989 | 1692 | CEMENT | SAND | CR METAL | [5 empty] | 0.4 | 0.425 | 0.85 | 0 | 0 | 0 | 0 | 0 | 1777 | 7 | $G$1777 | YES | TRUE | 6
793 | 793 | Reinforced Cement Concrete | 25.17 | 223 | BDF | BDF 3 | Providing and laying Cast in situ/Ready Mix cement concrete M-35 of trap / granite /quartzite/ gneiss metal for R.C.C. work in foundations like raft, strip foundations, grillage and footings of R.C.C. columns and steel stanchions etc. columns as per detailed designs and drawing or as directed including centering, formwork, cover blocks, laying/pumping, compaction finishing the formed surfaces with cement mortar 1:3 of sufficient minimum thickness to give a smooth and even surface or roughening if special finish is to be provided and curing etc. complete,(Excluding reinforcement and structural steel).with fully automatic micro processor based PLC with SCADA enabled reversible Drum Type mixer/ concrete Batch mix plant (Pan mixer) etc. complete. With fine aggregate (Natural Sand / Crushed sand VSI Grade finely washed etc) | Bd.F.3 Page No. 298 and B.7, Page No.38 | Cubic Metre | Cu.M. | 6060 | 1692 | CEMENT | SAND | CR METAL | [5 empty] | 0.413 | 0.425 | 0.85 | 0 | 0 | 0 | 0 | 0 | 1781 | 7 | $G$1781 | YES | TRUE | 6
794 | 794 | Reinforced Cement Concrete | 25.19 | 224 | BDF | BDF 3 | Providing and laying Cast in situ/Ready Mix cement concrete M-40 of trap / granite /quartzite/ gneiss metal for R.C.C. work in foundations like raft, strip foundations, grillage and footings of R.C.C. columns and steel stanchions etc. columns as per detailed designs and drawing or as directed including centering, formwork, cover blocks, laying/pumping, compaction finishing the formed surfaces with cement mortar 1:3 of sufficient minimum thickness to give a smooth and even surface or roughening if special finish is to be provided and curing etc. complete. (Excluding reinforcement and structural steel).with fully automatic micro processor based PLC with SCADA enabled reversible Drum Type mixer/ concrete Batch mix plant (Pan mixer) etc. complete. With fine aggregate (Natural Sand / Crushed sand VSI Grade finely washed etc) | Bd.F.3 Page No. 298 and B.7, Page No.38 | Cubic Metre | Cu.M. | 6245 | 1692 | CEMENT | SAND | CR METAL | [5 empty] | 0.5 | 0.425 | 0.85 | 0 | 0 | 0 | 0 | 0 | 1785 | 7 | $G$1785 | YES | TRUE | 6
795 | 795 | Reinforced Cement Concrete | 25.31 | 224 | BDF | BDF 5 | Providing and laying Cast in situ/Ready Mix cement concrete M-20 of trap / granite /quartzite/ gneiss metal for R.C.C. columns as per detailed designs and drawing or as directed including centering, formwork, cover blocks, laying/pumping, compaction finishing the formed surfaces with cement mortar 1:3 of sufficient minimum thickness to give a smooth and even surface or roughening if special finish is to be provided and curing etc. complete,(Excluding reinforcement and structural steel).with fully automatic micro processor based PLC with SCADA enabled reversible Drum Type mixer/ concrete Batch mix plant (Pan mixer) etc. complete. With fine aggregate (Natural Sand / Crushed sand VSI Grade finely washed etc) | Bd.F.5 Page No. 300 and B.7, Page.No. 38 | Cubic Metre | Cu.M. | 11252 | 4288 | CEMENT | SAND | CR METAL | [5 empty] | 0.35 | 0.425 | 0.85 | 0 | 0 | 0 | 0 | 0 | 1789 | 7 | $G$1789 | YES | TRUE | 6
796 | 796 | Reinforced Cement Concrete | 25.33 | 225 | BDF | BDF 5 | Providing and laying Cast in situ/Ready Mix cement concrete M-25 of trap / granite /quartzite/ gneiss metal for R.C.C. columns as per detailed designs and drawings or as directed including centering, formwork, cover blocks compacting and roughening if special finish is to be provided and curing etc. complete. (Excluding reinforcement and structural steel).with fully automatic micro processor based PLC with SCADA enabled reversible Drum Type mixer/ concrete Batch mix plant (Pan mixer) etc. complete. With fine aggregate (Natural Sand / Crushed sand VSI Grade finely washed etc) | Bd.F.5 Page No. 300 and B-7,Page No 38. | Cubic Metre | Cu.M. | 11394 | 4288 | CEMENT | SAND | CR METAL | [5 empty] | 0.375 | 0.425 | 0.85 | 0 | 0 | 0 | 0 | 0 | 1793 | 7 | $G$1793 | YES | TRUE | 6
797 | 797 | Reinforced Cement Concrete | 25.5 | 225 | BDF | BDF 6 | Providing and laying Cast in situ/Ready Mix cement concrete M-20 of trap / granite /quartzite/ gneiss metal for R.C.C. beams and lintels as per detailed designs and drawings or as directed including centering, formwork, cover blocks, laying/pumping, compactionand roughening the surface if special finish is to be provided and curing etc. complete. (Excluding reinforcement and structural steel). with fully automatic micro processor based PLC with SCADA enabled reversible Drum Type mixer/ concrete Batch mix plant (Pan mixer) etc. complete. With fine aggregate (Natural Sand / Crushed sand VSI Grade finely washed etc) | Bd.F.6 Page No. 300 and B.7, Page No.38 | Cubic Metre | Cu.M. | 9908 | 4104 | CEMENT | SAND | CR METAL | [5 empty] | 0.35 | 0.425 | 0.85 | 0 | 0 | 0 | 0 | 0 | 1797 | 7 | $G$1797 | YES | TRUE | 6
798 | 798 | Reinforced Cement Concrete | 25.52 | 225 | BDF | BDF 6 | Providing and laying Cast in situ/Ready Mix cement concrete in M-25 of trap/ granite/ quartzite/ gneiss metal for R.C.C. beams and lintels as per detailed designs and drawings or as directed including centering, formwork, cover blocks, laying/pumping, compactionand roughening the surface if special finish is to be provided and curing etc. complete. (Excluding reinforcement and structural steel).with fully automatic micro processor based PLC with SCADA enabled reversible Drum Type mixer/ concrete Batch mix plant (Pan mixer) etc. complete. With fine aggregate (Natural Sand / Crushed sand VSI Grade finely washed etc) | Bd.F.6 Page No. 300 and B.7, Page No.38 | Cubic Metre | Cu.M. | 10050 | 4104 | CEMENT | SAND | CR METAL | [5 empty] | 0.375 | 0.425 | 0.85 | 0 | 0 | 0 | 0 | 0 | 1801 | 7 | $G$1801 | YES | TRUE | 6
799 | 799 | Reinforced Cement Concrete | 25.54 | 226 | BDF | BDF 6 | Providing and laying Cast in situ/Ready Mix cement concrete M-30 of trap / granite /quartzite/ gneiss metal for R.C.C. beams and lintels as per detailed designs and drawings or as directed including centering, formwork, cover blocks, laying/pumping, compactionand roughening the surface if special finish is to be provided and curing etc. complete. (Excluding reinforcement and structural steel).with fully automatic micro processor based PLC with SCADA enabled reversible Drum Type mixer/ concrete Batch mix plant (Pan mixer) etc. complete. With fine aggregate (Natural Sand / Crushed sand VSI Grade finely washed etc) | Bd.F.6 Page No. 300 and B.7, Page No.38 | Cubic Metre | Cu.M. | 10193 | 4104 | CEMENT | SAND | CR METAL | [5 empty] | 0.4 | 0.425 | 0.85 | 0 | 0 | 0 | 0 | 0 | 1805 | 7 | $G$1805 | YES | TRUE | 6
800 | 800 | Reinforced Cement Concrete | 25.56 | 226 | BDF | BDF 6 | Providing and laying Cast in situ/Ready Mixcement concrete M-35 of trap / granite /quartzite/ gneiss metal for R.C.C. beams and lintels as per detailed designs and drawings or as directed including centering, formwork, cover blocks, laying/pumping, compactionand roughening the surface if special finish is to be provided and curing etc. complete. (Excluding reinforcement and structural steel).with fully automatic micro processor based PLC with SCADA enabled reversible Drum Type mixer/ concrete Batch mix plant (Pan mixer) etc. complete. With fine aggregate (Natural Sand / Crushed sand VSI Grade finely washed etc) | Bd.F.6 Page No. 300 and B.7, Page No.38 | Cubic Metre | Cu.M. | 10264 | 4104 | CEMENT | SAND | CR METAL | [5 empty] | 0.413 | 0.425 | 0.85 | 0 | 0 | 0 | 0 | 0 | 1809 | 7 | $G$1809 | YES | TRUE | 6
801 | 801 | Reinforced Cement Concrete | 25.58 | 226 | BDF | BDF 6 | Providing and laying Cast in situ/Ready Mix cement concrete M-40 of trap / granite /quartzite/ gneiss metal for R.C.C. beams and lintels as per detailed designs and drawings or as directed including centering, formwork, cover blocks, laying/pumping, compactionand roughening the surface if special finish is to be provided and curing etc. complete. (Excluding reinforcement and structural steel). with fully automatic micro processor based PLC with SCADA enabled reversible Drum Type mixer/ concrete Batch mix plant (Pan mixer) etc. complete. With fine aggregate (Natural Sand / Crushed sand VSI Grade finely washed etc) | Bd.F.6 Page No. 300 and B.7, Page No.38 | Cubic Metre | Cu.M. | 10478 | 4104 | CEMENT | SAND | CR METAL | [5 empty] | 0.5 | 0.425 | 0.85 | 0 | 0 | 0 | 0 | 0 | 1813 | 7 | $G$1813 | YES | TRUE | 6
802 | 802 | Reinforced Cement Concrete | 25.7 | 227 | BDF | BDF 8 | Providing and laying Cast in situ/Ready Mix cement concrete M-20 of trap/ granite / quartzite/ gneiss metal for R.C.C. slabs and landings as per detailed designs and drawings including centering, formwork, cover blocks, laying/pumping, compactionfinishing the formed surfaces with cement mortar 1:3 of sufficient minimum thickness to give a smooth and even surface or roughening if special finish is to be provided and curing etc. complete,(Excluding reinforcement and structural steel).with fully automatic micro processor based PLC with SCADA enabled reversible Drum Type mixer/ concrete Batch mix plant (Pan mixer) etc. complete. With fine aggregate (Natural Sand / Crushed sand VSI Grade finely washed etc) | Bd.F.8 Page No. 302 and B.7, Page No.38 | Cubic Metre | Cu.M. | 12037 | 4788 | CEMENT | SAND | CR METAL | [5 empty] | 0.35 | 0.425 | 0.85 | 0 | 0 | 0 | 0 | 0 | 1817 | 7 | $G$1817 | YES | TRUE | 6
803 | 803 | Reinforced Cement Concrete | 25.72 | 227 | BDF | BDF 8 | Providing and laying Cast in situ/Ready Mix cement concrete M-25 of trap/ granite / quartzite/ gneiss metal for R.C.C. slabs and landings as per detailed designs and drawings including centering, formwork, cover blocks, compaction, finishing the formed surfaces with cement mortar 1:3 of sufficient minimum thickness to give a smooth and even surface or roughening if special finish is to be provided and curing etc. complete.(Excluding reinforcement and structural steel).with fully automatic micro processor based PLC with SCADA enabled reversible Drum Type mixer/ concrete Batch mix plant (Pan mixer) etc. complete. With fine aggregate (Natural Sand / Crushed sand VSI Grade finely washed etc) | Bd.F.8 Page No. 302 and B.7, Page No.38 | Cubic Metre | Cu.M. | 12181 | 4788 | CEMENT | SAND | CR METAL | [5 empty] | 0.375 | 0.425 | 0.85 | 0 | 0 | 0 | 0 | 0 | 1821 | 7 | $G$1821 | YES | TRUE | 6
804 | 804 | Reinforced Cement Concrete | 25.74 | 228 | BDF | BDF 8 | Providing and laying Cast in situ/Ready Mix cement concrete M-30 of trap/ granite / quartzite/ gneiss metal for R.C.C. slabs and landings as per detailed designs and drawings including centering, formwork, cover blocks, laying/pumping, compactionfinishing the formed surfaces with cement mortar 1:3 of sufficient minimum thickness to give a smooth and even surface or roughening if special finish is to be provided and curing etc. complete,(Excluding reinforcement and structural steel).with fully automatic micro processor based PLC with SCADA enabled reversible Drum Type mixer/ concrete Batch mix plant (Pan mixer) etc. complete. With fine aggregate (Natural Sand / Crushed sand VSI Grade finely washed etc) | Bd.F.8 Page No. 302 and B.7, Page No.38 | Cubic Metre | Cu.M. | 12324 | 4788 | CEMENT | SAND | CR METAL | [5 empty] | 0.4 | 0.425 | 0.85 | 0 | 0 | 0 | 0 | 0 | 1825 | 7 | $G$1825 | YES | TRUE | 6
805 | 805 | Reinforced Cement Concrete | 25.76 | 228 | BDF | BDF 8 | Providing and laying Cast in situ/Ready Mix cement concrete M-35 of trap/ granite / quartzite/ gneiss metal for R.C.C. slabs and landings as per detailed designs and drawings including centering, formwork, cover blocks, laying/pumping, compactionfinishing the formed surfaces with cement mortar 1:3 of sufficient minimum thickness to give a smooth and even surface or roughening if special finish is to be provided and curing etc. complete,(Excluding reinforcement and structural steel). with fully automatic micro processor based PLC with SCADA enabled reversible Drum Type mixer/ concrete Batch mix plant (Pan mixer) etc. complete. With fine aggregate (Natural Sand / Crushed sand VSI Grade finely washed etc) | Bd.F.8 Page No. 302 and B.7, Page No.38 | Cubic Metre | Cu.M. | 12396 | 4788 | CEMENT | SAND | CR METAL | [5 empty] | 0.413 | 0.425 | 0.85 | 0 | 0 | 0 | 0 | 0 | 1829 | 7 | $G$1829 | YES | TRUE | 6
806 | 806 | Reinforced Cement Concrete | 25.78 | 229 | BDF | BDF 8 | Providing and laying Cast in situ/Ready Mix cement concrete M-40 of trap/ granite / quartzite/ gneiss metal for R.C.C. slabs and landings as per detailed designs and drawings including centering, formwork, cover blocks, laying/pumping, compactionfinishing the formed surfaces with cement mortar 1:3 of sufficient minimum thickness to give a smooth and even surface or roughening if special finish is to be provided and curing etc. complete,(Excluding reinforcement and structural steel).with fully automatic micro processor based PLC with SCADA enabled reversible Drum Type mixer/ concrete Batch mix plant (Pan mixer) etc. complete. With fine aggregate (Natural Sand / Crushed sand VSI Grade finely washed etc) | Bd.F.8 Page No. 302 and B.7, Page No.38 | Cubic Metre | Cu.M. | 12612 | 4788 | CEMENT | SAND | CR METAL | [5 empty] | 0.5 | 0.425 | 0.85 | 0 | 0 | 0 | 0 | 0 | 1833 | 7 | $G$1833 | YES | TRUE | 6
807 | 807 | Reinforced Cement Concrete | 26.05 | 230 | BDF | BDF 9 | Providing and laying Cast in situ/Ready Mix cement concrete M-20 of trap/ granite/ quartzite/ gneiss metal for R.C.C. chajja as per detailed design and drawings including centering, formwork, cover blocks compacting , curing , finishing and roughening the surface if special finish is to be provided and curing complete. (Excluding reinforcement and structural steel).with fully automatic micro processor based PLC with SCADA enabled reversible Drum Type mixer/ concrete Batch mix plant (Pan mixer) etc. complete. With fine aggregate (Natural Sand / Crushed sand VSI Grade finely washed etc) | Bd.F.9 Page No. 303 and B.7, Page No.38 | Cubic Metre | Cu.M. | 11199 | 4788 | CEMENT | SAND | CR METAL | [5 empty] | 0.35 | 0.425 | 0.85 | 0 | 0 | 0 | 0 | 0 | 1837 | 7 | $G$1837 | YES | TRUE | 6
808 | 808 | Reinforced Cement Concrete | 26.07 | 230 | BDF | BDF 9 | Providing and laying Cast in situ/Ready Mixcement concrete M-25 of trap/ granite/ quartzite/ gneiss metal for R.C.C. chajja as per detailed design and drawings including centering, formwork, cover blocks, laying/pumping, compacting and roughening the surface if special finish is to be provided and curing complete. (Excluding reinforcement and structural steel). with fully automatic micro processor based PLC with SCADA enabled reversible Drum Type mixer/ concrete Batch mix plant (Pan mixer) etc. complete. With fine aggregate (Natural Sand / Crushed sand VSI Grade finely washed etc) | Bd.F.9 Page No. 303 and B.7, Page No.38 | Cubic Metre | Cu.M. | 11343 | 4788 | CEMENT | SAND | CR METAL | [5 empty] | 0.375 | 0.425 | 0.85 | 0 | 0 | 0 | 0 | 0 | 1841 | 7 | $G$1841 | YES | TRUE | 6
809 | 809 | Reinforced Cement Concrete | 26.09 | 230 | BDF | BDF10 | Providing and laying Cast in situ/Ready Mix cement concrete M-20 of trap / granite / quartzite / gneiss metal for R.C.C. canopy as per detailed designs and drawings including centering, formwork, laying/pumping, compacting and roughening the surface if special finish is to be provided and curing etc. complete (excluding reinforcement), with fully automatic micro processor based PLC with SCADA enabled reversible Drum Type mixer/ concrete Batch mix plant (Pan mixer) etc. complete. With fine aggregate (Natural Sand / Crushed sand VSI Grade finely washed etc) | Bd.F.10 Page No. 304 | Cubic Metre | Cu.M. | 11199 | 4788 | CEMENT | SAND | CR METAL | [5 empty] | 0.35 | 0.425 | 0.85 | 0 | 0 | 0 | 0 | 0 | 1845 | 7 | $G$1845 | YES | TRUE | 6
810 | 810 | Reinforced Cement Concrete | 26.11 | 231 | BDF | BDF10 | Providing and laying Cast in situ/Ready Mix cement concrete M-25 of trap / granite / quartzite / gneiss metal for R.C.C. canopy as per detailed designs and drawings including centering, formwork, laying/pumping, compacting and roughening the surface if special finish is to be provided and curing etc. complete (excluding reinforcement). with fully automatic micro processor based PLC with SCADA enabled reversible Drum Type mixer/ concrete Batch mix plant (Pan mixer) etc. complete. With fine aggregate (Natural Sand / Crushed sand VSI Grade finely washed etc) | Bd.F.10 Page No. 304 | Cubic Metre | Cu.M. | 11343 | 4788 | CEMENT | SAND | CR METAL | [5 empty] | 0.375 | 0.425 | 0.85 | 0 | 0 | 0 | 0 | 0 | 1849 | 7 | $G$1849 | YES | TRUE | 6
811 | 811 | Reinforced Cement Concrete | 26.17 | 231 | BDF | BDF 11 | Providing and laying Cast in situ/Ready Mix cement concrete in M-20 of trap/ granite/ quartzite/ gneiss metal for R.C.C. pardi of required thickness including centering, formwork, cover blocks, laying/pumping, compacting , curing , finishing and rougheningthem if special finish is to be provided and curing complete.(Excluding reinforcement and structural steel).with fully automatic micro processor based PLC with SCADA enabled reversible Drum Type mixer/ concrete Batch mix plant (Pan mixer) etc. complete. With fine aggregate (Natural Sand / Crushed sand VSI Grade finely washed etc) | Bd.F.11 Page No. 304 and B.7, Page No. 38 | Cubic Metre | Cu.M. | 12663 | 5930 | CEMENT | SAND | CR METAL | [5 empty] | 0.35 | 0.425 | 0.85 | 0 | 0 | 0 | 0 | 0 | 1853 | 7 | $G$1853 | YES | TRUE | 6
812 | 812 | Reinforced Cement Concrete | 26.19 | 231 | BDF | BDF 11 | Providing and laying Cast in situ/Ready Mix cement concrete in M-25 of trap/ granite/ quartzite/ gneiss metal for R.C.C. pardi of required thickness including centering, formwork, cover blocks, laying/pumping, compacting and roughening them if special finish is to be provided and curing complete.(Excluding reinforcement and structural steel).with fully automatic micro processor based PLC with SCADA enabled reversible Drum Type mixer/ concrete Batch mix plant (Pan mixer) etc. complete. With fine aggregate (Natural Sand / Crushed sand VSI Grade finely washed etc) | Bd.F.11 Page No. 304 and B.7, Page No. 38 | Cubic Metre | Cu.M. | 12806 | 5930 | CEMENT | SAND | CR METAL | [5 empty] | 0.375 | 0.425 | 0.85 | 0 | 0 | 0 | 0 | 0 | 1857 | 7 | $G$1857 | YES | TRUE | 6
813 | 813 | Reinforced Cement Concrete | 26.23 | 232 | BDF | BDF 12 | Providing and laying Cast in situ/Ready Mix cement concrete in M-20 of trap/ granite/ quartzite/ gneiss metal for R.C.C.coping to plinth or parapet and sill of doors and windows moulded as per detailed drawings or chamfered as approved by the Engineer including centering, formwork, cover blocks, laying/pumping, compacting , curing , finishing and roughening them if special finish is to be provided and curing complete. (Excluding reinforcement and structural steel).with fully automatic micro processor based PLC with SCADA enabled reversible Drum Type mixer/ concrete Batch mix plant (Pan mixer) etc. complete. With fine aggregate (Natural Sand / Crushed sand VSI Grade finely washed etc) | Bd. F. 12 Page No. 304 & B-7, Pg 38 | Cubic Metre | Cu.M. | 5817 | 1760 | CEMENT | SAND | CR METAL | [5 empty] | 0.35 | 0.425 | 0.85 | 0 | 0 | 0 | 0 | 0 | 1861 | 7 | $G$1861 | YES | TRUE | 6
814 | 814 | Reinforced Cement Concrete | 26.25 | 232 | BDF | BDF 13A | Providing and laying Cast in situ/Ready Mix cement concrete in M-20 of trap / quartzite /granite /gneiss metal for R.C.C. Waist slab, and steps of staircases as per detailed design and drawings or as directed including steel centering, plywood/ steel formwork, steel props, laying/pumping, compaction, finishing uneven and honeycombed surface with C.M. 1:3 of sufficient minimum thickness to give a smooth and even surface or roughening the surface if special finish is to be provided and curing etc. complete. (Excluding einforcement, including cover block).(Newly laid concrete shall be covered by gunny bag, plastic, tarpaulin etc.) with fully automatic micro processor based PLC with SCADA enabled reversible Drum Type mixer/ concrete Batch mix plant (Pan mixer) etc. complete. With fine aggregate (Natural Sand / Crushed sand VSI Grade finely washed etc) | Bd. F. 13 Page No. 305 /I.S. 456 (2000 | Cubic Metre | Cu.M. | 11827 | 5027 | CEMENT | SAND | CR METAL | [5 empty] | 0.35 | 0.425 | 0.85 | 0 | 0 | 0 | 0 | 0 | 1865 | 7 | $G$1865 | YES | TRUE | 6
815 | 815 | Reinforced Cement Concrete | 26.26 | 233 | BDF | BDF 13A | Providing and laying Cast in situ/Ready Mix cement concrete in M-25 of trap / quartzite /granite /gneiss metal for R.C.C. Waist slab, and steps of staircases as per detailed design and drawings or as directed including steel centering, plywood/ steel formwork, steel props, laying/pumping, compaction, finishing uneven and honeycombed surface with C.M. 1:3 of sufficient minimum thickness to give a smooth and even surface or roughening the surface if special finish is to be provided and curing etc. complete. (Excluding einforcement, including cover block).(Newly laid concrete shall be covered by gunny bag, plastic, tarpaulin etc.) with fully automatic micro processor based PLC with SCADA enabled reversible Drum Type mixer/ concrete Batch mix plant (Pan mixer) etc. complete. With fine aggregate (Natural Sand / Crushed sand VSI Grade finely washed etc) | Bd. F. 13 Page No. 305 /I.S. 456 (2000 | Cubic Metre | Cu.M. | 11971 | 5027 | CEMENT | SAND | CR METAL | [5 empty] | 0.375 | 0.425 | 0.85 | 0 | 0 | 0 | 0 | 0 | 1869 | 7 | $G$1869 | YES | TRUE | 6
816 | 816 | Reinforced Cement Concrete | 26.27 | 233 | BDF | BDF 14A | Providing and laying Cast in situ/Ready Mix cement concrete in M-20 of trap / quartzite /granite /gneiss metal for R.C.C.newel posts of staircase as per detailed design and drawings including steel centering, plywood / steel formwork, steel props, laying/pumping, compaction, finishing uneven and honeycombed surface with C.M.1:3 of sufficient minimum thickness to give a smooth and even surface or roughening the surface if special finish is to be provided and curing etc. complete. (Excluding reinforcement, including cover block). (Newly laid concrete shall be covered by gunny bag, plastic, tarpaulin etc.) with fully automatic micro processor based PLC with SCADA enabled reversible Drum Type mixer/ concrete Batch mix plant (Pan mixer) etc. complete. With fine aggregate (Natural Sand / Crushed sand VSI Grade finely washed etc) | Bd. F. 14 Page No. 305 /I.S. 456 (2001 | Cubic Metre | Cu.M. | 10298 | 3887 | CEMENT | SAND | CR METAL | [5 empty] | 0.35 | 0.425 | 0.85 | 0 | 0 | 0 | 0 | 0 | 1873 | 7 | $G$1873 | YES | TRUE | 6
817 | 817 | Reinforced Cement Concrete | 26.28 | 234 | BDF | BDF 14A | Providing and laying Cast in situ/Ready Mix cement concrete in M-25 of trap / quartzite /granite /gneiss metal for R.C.C.newel posts of staircase as per detailed design and drawings including steel centering, plywood / steel formwork, steel props, laying/pumping, compaction, finishing uneven and honeycombed surface with C.M.1:3 of sufficient minimum thickness to give a smooth and even surface or roughening the surface if special finish is to be provided and curing etc. complete. (Excluding reinforcement, including cover block). (Newly laid concrete shall be covered by gunny bag, plastic, tarpaulin etc.) with fully automatic micro processor based PLC with SCADA enabled reversible Drum Type mixer/ concrete Batch mix plant (Pan mixer) etc. complete. With fine aggregate (Natural Sand / Crushed sand VSI Grade finely washed etc) | Bd. F. 14 Page No. 305 /I.S. 456 (2002 | Cubic Metre | Cu.M. | 10442 | 3887 | CEMENT | SAND | CR METAL | [5 empty] | 0.375 | 0.425 | 0.85 | 0 | 0 | 0 | 0 | 0 | 1877 | 7 | $G$1877 | YES | TRUE | 6
818 | 818 | Reinforced Cement Concrete | 26.29 | 234 | BDF | BDF 15A | Providing and laying Cast in situ/Ready Mix cement concrete in M-20 of trap /granite / gneiss/ quartzite metal for R.C.C. arches with skew backs as per detailed design and drawings or as directed including steel centering, plywood/steel formwork, steel props, laying/pumping, compaction, finishing uneven and honeycombed surface with C.M. 1:3 of sufficient minimum thickness to give a smooth and even surface or roughening the surface if special finish is to be provided and curing etc. complete. (Excluding reinforcement, including cover block). Newly laid concrete shall be covered by gunny bag, plastic, tarpaulin etc. with fully automatic micro processor based PLC with SCADA enabled reversible Drum Type mixer/ concrete Batch mix plant (Pan mixer) etc. complete. With fine aggregate (Natural Sand / Crushed sand VSI Grade finely washed etc) | Bd. F. 15 Page No. 306 /I.S. 456 (2003 | Cubic Metre | Cu.M. | 11365 | 4314 | CEMENT | SAND | CR METAL | [5 empty] | 0.35 | 0.425 | 0.85 | 0 | 0 | 0 | 0 | 0 | 1881 | 7 | $G$1881 | YES | TRUE | 6
819 | 819 | Reinforced Cement Concrete | 26.3 | 235 | BDF | BDF 15A | Providing and laying Cast in situ/Ready Mix cement concrete in M-25 of trap /granite / gneiss/ quartzite metal for R.C.C. arches with skew backs as per detailed design and drawings or as directed including steel centering, plywood/steel formwork, steel props, laying/pumping, compaction, finishing uneven and honeycombed surface with C.M. 1:3 of sufficient minimum thickness to give a smooth and even surface or roughening the surface if special finish is to be provided and curing etc. complete. (Excluding reinforcement, including cover block). Newly laid concrete shall be covered by gunny bag, plastic, tarpaulin etc. (Wooden centering will not be allowed) With fine aggregate (Natural Sand / Crushed sand VSI Grade finely washed etc) | Bd. F. 15 Page No. 306 /I.S. 456 (2003 | Cubic Metre | Cu.M. | 11508 | 4362 | CEMENT | SAND | CR METAL | [5 empty] | 0.375 | 0.425 | 0.85 | 0 | 0 | 0 | 0 | 0 | 1885 | 7 | $G$1885 | YES | FALSE | 0
820 | 820 | Reinforced Cement Concrete | 26.31 | 235 | BDF | BDF 16 | Providing and laying Cast in situ/Ready Mix cement concrete in M-20 of trap / granite /gneiss / quartzite metal for R.C.C. fins of required thickness in position as shown on the drawings or as directed by Engineer-in-charge including steel centering, plywood / steel formwork, steel props, laying/pumping, compaction, finishing uneven and honeycombed surface with C.M. 1:3 of sufficient minimum thickness to give a smooth and even surface or roughening the surface if special finish is to be provided and curing etc. complete. (Excluding reinforcement, including cover block) Newly laid concrete shall be covered by gunny bag, plastic, tarpaulin etc. with fully automatic micro processor based PLC with SCADA enabled reversible Drum Type mixer/ concrete Batch mix plant (Pan mixer) etc. complete. With fine aggregate (Natural Sand / Crushed sand VSI Grade finely washed etc) | Bd. F. 16 Page No. 306 /I.S. 456 (2004 | Cubic Metre | Cu.M. | 11842 | 4073 | CEMENT | SAND | CR METAL | [5 empty] | 0.35 | 0.425 | 0.85 | 0 | 0 | 0 | 0 | 0 | 1889 | 7 | $G$1889 | YES | TRUE | 6
821 | 821 | Reinforced Cement Concrete | 26.32 | 236 | BDF | BDF 16 | Providing and laying Cast in situ/Ready Mix cement concrete in M-25 of trap / granite /gneiss / quartzite metal for R.C.C. fins of required thickness in position as shown on the drawings or as directed by Engineer-in-charge including steel centering, plywood / steel formwork, steel props, laying/pumping, compaction, finishing uneven and honeycombed surface with C.M. 1:3 of sufficient minimum thickness to give a smooth and even surface or roughening the surface if special finish is to be provided and curing etc. complete. (Excluding reinforcement, including cover block) Newly laid concrete shall be covered by gunny bag, plastic, tarpaulin etc. with fully automatic micro processor based PLC with SCADA enabled reversible Drum Type mixer/ concrete Batch mix plant (Pan mixer) etc. complete. With fine aggregate (Natural Sand / Crushed sand VSI Grade finely washed etc) | Bd. F. 16 Page No. 306 /I.S. 456 (2004 | Cubic Metre | Cu.M. | 11987 | 4073 | CEMENT | SAND | CR METAL | [5 empty] | 0.375 | 0.425 | 0.85 | 0 | 0 | 0 | 0 | 0 | 1893 | 7 | $G$1893 | YES | TRUE | 6
822 | 822 | Reinforced Cement Concrete | 26.33 | 236 | BDF | BDF 17 | Providing and fixing in position TMT - FE - 500 bar reinforcement of various diameters for R.C.C. pile caps, footings, foundations, slabs, beams columns, canopies, staircase, newels, chajjas, lintels pardis, copings, fins, arches etc. as per detailed designs, drawings and schedules. including cutting, bending, hooking the bars, binding with wires or tack welding and supporting as required complete. | Bd.F.17, Page No. 306 | Metric Tonne | M.T. | 62581 | 9322 | MAT1: STEEL; RATE1: 1; RATE2: 0; RATE3: 0; RATE4: 0; RATE5: 0; RATE6: 0; RATE7: 0; RATE8: 0 | 1897 | 7 | $G$1897 | YES | FALSE | 0
823 | 823 | Reinforced Cement Concrete | 26.34 | 236 | BDS | BDF 17 | Providing and fixing in position HCRM / CRS (Corrosion Resistant Steel) bar reinforcement of various diameters for R.C.C. pile caps, footings, foundations, slabs, beams columns, canopies, staircase, newels, chajjas, lintels pardis, copings, fins, arches etc. as per detailed designs, drawings and schedules. including cutting, bending, hooking the bars, binding with wires or tack welding and supporting as required complete. | Bd.F.17, Page No. 306 | Metric Tonne | M.T. | 66174 | 9322 | MAT1: STEEL; RATE1: 1; RATE2: 0; RATE3: 0; RATE4: 0; RATE5: 0; RATE6: 0; RATE7: 0; RATE8: 0 | 1899 | 7 | $G$1899 | YES | FALSE | 0
824 | 824 | Reinforced Cement Concrete | 26.36 | 237 | MORTH | 0 | Providing and applying Anti corrosive treatment to Mild steel, Tor steel bar reinforcement as per cement polymer composite coating (C.P.C.C.) method developed by C.E.C.R.I. including cleaning the bar by means of any established mechanical or manual method for removing rust and deleterious material, applying rapid setting primer and cement polymer sealing coat of approved and licensed by CECRI including redoing the process if damage occurs during handling, stacking etc. complete. (With prior approval of SEMC) | (As directed by Engineer in Charge) | Square Metre | Sq.M. | 9095 | 5163 | RATE1: 0; RATE2: 0; RATE3: 0; RATE4: 0; RATE5: 0; RATE6: 0; RATE7: 0; RATE8: 0 | 1901 | 7 | $G$1901 | NO | FALSE | 0
825 | 825 | Reinforced Cement Concrete | 26.37 | 237 | MORTH | MORT & H 1600 Edition 2001. | Providing Fusion Bonded Epoxy Coating (FBEC) to reinforced bars of 8mm diameter as per IS: 13620-1993 specifications for a thickness of 175micron Permissible variation of 50 micron including testing of coating at plant extra cost for careful handling using PVC coating, binding wires instead of G. I. wires to and from Plant) touching up the material supplied repair work etc complete as per detailed specifications. (Lead 200km from plant) etc complete. (Item shall be used for new structures.) Note : The item should be executed with prior approval of Superintending Engineer. FREQUENCY OF TEST OF FUSION BONDED EPOXY COAT a) Coating thickness shall be tested at a frequency of not less than one full length bar every twenty bars for each size b) continuity of coating shall be determined by testing one full length bar in every twenty bars for each size c) Coating thickness over the whole of the coated bar section shall be determined by sectioning and examining one bar in every twenty tonnes for each size. d) For testing adhesion of coating, samples shall be selected from each size according to the frequency given below: Nominal Size of Bar, MM No. of Samples For all types of bar Minimum 1 for every diameter or as directed by engineer in charge | As directed by Engineer in Charge | Metric Tonne | M.T. | 17761 | 815 | RATE1: 0; RATE2: 0; RATE3: 0; RATE4: 0; RATE5: 0; RATE6: 0; RATE7: 0; RATE8: 0 | 1902 | 7 | $G$1902 | NO | FALSE | 0
826 | 826 | Reinforced Cement Concrete | 26.38 | 238 | MORTH | MORT & H 1600 Edition 2001. | Providing Fusion Bonded Epoxy Coating (FBEC) to reinforced bars of 10mm diameter as per IS: 13620-1993 specifications for a thickness of 175micron Permissible variation of 50 micron including testing of coating at plant extra cost for careful handling using PVC coating, binding wires instead of G. I. wires to and from Plant) touching up the material supplied repair work etc complete as per detailed specifications. (Lead 200km from plant) etc complete. (Item shall be used for new structures.) Note : The item should be executed with prior approval of Superintending Engineer. FREQUENCY OF TEST OF FUSION BONDED EPOXY COAT a) Coating thickness shall be tested at a frequency of not less than one full length bar every twenty bars for each size b) continuity of coating shall be determined by testing one full length bar in every twenty bars for each size c) Coating thickness over the whole of the coated bar section shall be determined by sectioning and examining one bar in every twenty tonnes for each size. d) For testing adhesion of coating, samples shall be selected from each size according to the frequency given below: Nominal Size of Bar, MM No.of Samples For all types of bar Minimum 1 for every diameter or as directed by engineer in charge | As directed by Engineer in Charge | Metric Tonne | M.T. | 14162 | 815 | RATE1: 0; RATE2: 0; RATE3: 0; RATE4: 0; RATE5: 0; RATE6: 0; RATE7: 0; RATE8: 0 | 1903 | 7 | $G$1903 | NO | FALSE | 0
827 | 827 | Reinforced Cement Concrete | 26.39 | 239 | MORTH | MORT & H 1600 Edition 2001. | Providing Fusion Bonded Epoxy Coating (FBEC) to reinforced bars of 12mm diameter as per IS: 13620-1993 specifications for a thickness of 175micron Permissible variation of 50 micron including testing of coating at plant extra cost for careful handling using PVC coating, binding wires instead of G. I. wires to and from Plant) touching up the material supplied repair work etc complete as per detailed specifications. (Lead 200km from plant) etc complete. (Item shall be used for new structures.) Note : The item should be executed with prior approval of Superintending Engineer. FREQUENCY OF TEST OF FUSION BONDED EPOXY COAT a) Coating thickness shall be tested at a frequency of not less than one full length bar every twenty bars for each size b) continuity of coating shall be determined by testing one full length bar in every twenty bars for each size c) Coating thickness over the whole of the coated bar section shall be determined by sectioning and examining one bar in every twenty tonnes for each size. d) For testing adhesion of coating, samples shall be selected from each size according to the frequency given below: Nominal Size of Bar, MM No.of Samples For all types of bar Minimum 1 for every diameter or as directed by engineer in charge | As directed by Engineer in Charge | Metric Tonne | M.T. | 12213 | 815 | RATE1: 0; RATE2: 0; RATE3: 0; RATE4: 0; RATE5: 0; RATE6: 0; RATE7: 0; RATE8: 0 | 1904 | 7 | $G$1904 | NO | FALSE | 0
828 | 828 | Reinforced Cement Concrete | 26.4 | 240 | MORTH | MORT & H 1600 Edition 2001. | Providing Fusion Bonded Epoxy Coating (FBEC) to reinforced bars of 16mm diameter as per IS: 13620-1993 specifications for a thickness of 175micron Permissible variation of 50 micron including testing of coating at plant extra cost for careful handling using PVC coating, binding wires instead of G. I. wires to and from Plant) touching up the material supplied repair work etc complete as per detailed specifications. (Lead 200km from plant) etc complete. (Item shall be used for new structures.) Note : The item should be executed with prior approval of Superintending Engineer. FREQUENCY OF TEST OF FUSION BONDED EPOXY COAT a) Coating thickness shall be tested at a frequency of not less than one full length bar every twenty bars for each size b) continuity of coating shall be determined by testing one full length bar in every twenty bars for each size c) Coating thickness over the whole of the coated bar section shall be determined by sectioning and examining one bar in every twenty tonnes for each size. d) For testing adhesion of coating, samples shall be selected from each size according to the frequency given below: Nominal Size of Bar, MM No.of Samples For all types of bar Minimum 1 for every diameter or as directed by engineer in charge | As directed by Engineer in Charge | Metric Tonne | M.T. | 9524 | 815 | RATE1: 0; RATE2: 0; RATE3: 0; RATE4: 0; RATE5: 0; RATE6: 0; RATE7: 0; RATE8: 0 | 1905 | 7 | $G$1905 | NO | FALSE | 0
829 | 829 | Reinforced Cement Concrete | 26.41 | 241 | MORTH | MORT & H 1600 Edition 2001. | Providing Fusion Bonded Epoxy Coating (FBEC) to reinforced bars of 20mm diameter as per IS: 13620-1993 specifications for a thickness of 175micron Permissible variation of 50 micron including testing of coating at plant extra cost for careful handling using PVC coating, binding wires instead of G. I. wires to and from Plant) touching up the material supplied repair work etc complete as per detailed specifications. (Lead 200km from plant) etc complete. (Item shall be used for new structures.) Note : The item should be executed with prior approval of Superintending Engineer. FREQUENCY OF TEST OF FUSION BONDED EPOXY COAT a) Coating thickness shall be tested at a frequency of not less than one full length bar every twenty bars for each size b) continuity of coating shall be determined by testing one full length bar in every twenty bars for each size c) Coating thickness over the whole of the coated bar section shall be determined by sectioning and examining one bar in every twenty tonnes for each size. d) For testing adhesion of coating, samples shall be selected from each size according to the frequency given below: Nominal Size of Bar, MM No. of Samples For all types of bar Minimum 1 for every diameter or as directed by engineer in charge | As directed by Engineer in Charge | Metric Tonne | M.T. | 7915 | 815 | RATE1: 0; RATE2: 0; RATE3: 0; RATE4: 0; RATE5: 0; RATE6: 0; RATE7: 0; RATE8: 0 | 1906 | 7 | $G$1906 | NO | FALSE | 0
830 | 830 | Reinforced Cement Concrete | 26.42 | 241 | MORTH | MORT & H 1600 Edition 2001. | Providing Fusion Bonded Epoxy Coating (FBEC) to reinforced bars of 25mm diameter as per IS: 13620-1993 specifications for a thickness of 175micron Permissible variation of 50 micron including testing of coating at plant extra cost for careful handling using PVC coating, binding wires instead of G. I. wires to and from Plant) touching up the material supplied repair work etc complete as per detailed specifications. (Lead 200km from plant) etc complete. (Item shall be used for new structures.) Note : The item should be executed with prior approval of Superintending Engineer. FREQUENCY OF TEST OF FUSION BONDED EPOXY COAT a) Coating thickness shall be tested at a frequency of not less than one full length bar every twenty bars for each size b) continuity of coating shall be determined by testing one full length bar in every twenty bars for each size c) Coating thickness over the whole of the coated bar section shall be determined by sectioning and examining one bar in every twenty tonnes for each size. d) For testing adhesion of coating, samples shall be selected from each size according to the frequency given below: Nominal Size of Bar, MM No.of Samples For all types of bar Minimum 1 for every diameter or as directed by engineer in charge | As directed by Engineer in Charge | Metric Tonne | M.T. | 6644 | 815 | RATE1: 0; RATE2: 0; RATE3: 0; RATE4: 0; RATE5: 0; RATE6: 0; RATE7: 0; RATE8: 0 | 1907 | 7 | $G$1907 | NO | FALSE | 0
831 | 831 | Reinforced Cement Concrete | 26.44 | 242 | MORTH | MORT & H 1600 Edition 2001. | Providing Fusion Bonded Epoxy Coating (FBEC) to reinforced bars of 32mm diameter as per IS: 13620-1993 specifications for a thickness of 175micron Permissible variation of 50 micron including testing of coating at plant extra cost for careful handling using PVC coating, binding wires instead of G. I. wires to and from Plant) touching up the material supplied repair work etc complete as per detailed specifications. (Lead 200km from plant) etc complete. (Item shall be used for new structures.) Note : The item should be executed with prior approval of Superintending Engineer. FREQUENCY OF TEST OF FUSION BONDED EPOXY COAT a) Coating thickness shall be tested at a frequency of not less than one full length bar every twenty bars for each size b) continuity of coating shall be determined by testing one full length bar in every twenty bars for each size c) Coating thickness over the whole of the coated bar section shall be determined by sectioning and examining one bar in every twenty tonnes for each size. d) For testing adhesion of coating, samples shall be selected from each size according to the frequency given below: Nominal Size of Bar, MM No. of Samples For all types of bar Minimum 1 for every diameter or as directed by engineer in charge | As directed by Engineer in Charge | Metric Tonne | M.T. | 5480 | 815 | RATE1: 0; RATE2: 0; RATE3: 0; RATE4: 0; RATE5: 0; RATE6: 0; RATE7: 0; RATE8: 0 | 1908 | 7 | $G$1908 | NO | FALSE | 0
832 | 832 | Reinforced Cement Concrete | 26.46 | 242 | BDF | BDF 20 | Providing and fixing in position after hoisting, precast 1:2 cement mortar reinforced jali 50 mm thick with 3 mm diameter mild steel bar reinforcement, of approved design on both side, fixing in cement mortar 1:3 and curing complete. | Bd. F. 20 Page No. 307 | Square Metre | Sq.M. | 780 | 126 | MAT1: CEMENT; RATE1: 0.003; RATE2: 0; RATE3: 0; RATE4: 0; RATE5: 0; RATE6: 0; RATE7: 0; RATE8: 0 | 1909 | 7 | $G$1909 | YES | FALSE | 0
833 | 833 | Reinforced Cement Concrete | 26.47 | 242 | BDF | BDF 20 | Providing and fixing in position after hoisting, precast 1:2 cement mortar reinforced jali 80 mm thick with 3 mm diameter mild steel bar reinforcement, of approved design on both sides, fixing in cement mortar 1:3 and curing complete. | Bd. F. 20 Page No. 308 | Square Metre | Sq.M. | 1044 | 126 | MAT1: CEMENT; RATE1: 0.003; RATE2: 0; RATE3: 0; RATE4: 0; RATE5: 0; RATE6: 0; RATE7: 0; RATE8: 0 | 1911 | 7 | $G$1911 | YES | FALSE | 0
834 | 834 | Reinforced Cement Concrete | 26.58 | 243 | BDF | BDF 41 | Providing and laying Cast in situ/Ready Mix C.C. M-20 of trap metal for RCC rectangular grid beam with slab as per detailed design and drawing, centering, formwork, cover blocks, laying/pumping, compacting, curing , finishing and roughening them to form surface with C.M. 1:3 of sufficient minimum thickness to give smooth and even surface or roughening them if special finish is to be provided and curing complete (Excluding reinforcement and structural steel). with fully automatic micro processor based PLC with SCADA enabled reversible Drum Type mixer/ concrete Batch mix plant (Pan mixer) etc. complete. With fine aggregate (Natural Sand / Crushed sand VSI Grade finely washed etc) | Bd.F.6, Page No.300 / Bd.F.8, Page No.302 and B.7 Page No. 38. | Cubic Metre | Cu.M. | 12127 | 5716 | CEMENT | SAND | CR METAL | [5 empty] | 0.35 | 0.425 | 0.85 | 0 | 0 | 0 | 0 | 0 | 1913 | 7 | $G$1913 | Yes | TRUE | 6
835 | 835 | Reinforced Cement Concrete | 26.6 | 243 | BDF | BDF 41 | Providing and laying Cast in situ/Ready Mix C.C. M-25 of trap metal for RCC rectangular grid beam with slab as per detailed design and drawing or as directed including dewatering if necessary, centering, formwork, cover blocks, laying/pumping, compacting, finishing the form surface with C.M. 1:3 of sufficient minimum thickness to give smooth and even surface or roughening them if special finish is to be provided and curing complete (Excluding reinforcement and structural steel). with fully automatic micro processor based PLC with SCADA enabled reversible Drum Type mixer/ concrete Batch mix plant (Pan mixer) etc. complete. With fine aggregate (Natural Sand / Crushed sand VSI Grade finely washed etc) | Bd.F.6, Page No.300 / Bd.F.8, Page No.302 and B.7 Page No. 38. | Cubic Metre | Cu.M. | 12271 | 5716 | CEMENT | SAND | CR METAL | [5 empty] | 0.375 | 0.425 | 0.85 | 0 | 0 | 0 | 0 | 0 | 1917 | 7 | $G$1917 | Yes | TRUE | 6
836 | 836 | Reinforced Cement Concrete | 26.62 | 244 | BDF | BDF 41 | Providing and laying Cast in situ/Ready Mix C.C. M-30 of trap metal for RCC rectangular grid beam with slab as per detailed design and drawing or as directed including dewatering if necessary, centering, formwork, cover blocks, laying/pumping,compacting , curing , finishing and roughening them to form surface with C.M. 1:3 of sufficient minimum thickness to give smooth and even surface or roughening them if special finish is to be provided and curing complete (Excluding reinforcement and structural steel). with fully automatic micro processor based PLC with SCADA enabled concrete batch mix plant (pan mixer)... With fine aggregate (Natural Sand / Crushed sand VSI Grade finely washed etc) | Bd.F.6, Page No.300 / Bd.F.8, Page No.302 and B.7 Page No. 38. | Cubic Metre | Cu.M. | 12415 | 5716 | CEMENT | SAND | CR METAL | [5 empty] | 0.4 | 0.425 | 0.85 | 0 | 0 | 0 | 0 | 0 | 1921 | 7 | $G$1921 | YES | TRUE | 6
837 | 837 | Reinforced Cement Concrete | 26.64 | 244 | BDF | BDF | Providing and laying Cast in situ/Ready Mix C.C. M-35 of trap metal for RCC rectangular grid beam with slab as per detailed design and drawing or as directed including dewatering if necessary, centering, formwork, cover blocks, laying/pumping, compacting, finishing the form surface with C.M. 1:3 of sufficient minimum thickness to give smooth and even surface or roughening them if special finish is to be provided and curing complete (Excluding reinforcement and structural steel). with fully automatic micro processor based PLC with SCADA enabled reversible Drum Type mixer/ concrete Batch mix plant (Pan mixer) etc. complete. With fine aggregate (Natural Sand / Crushed sand VSI Grade finely washed etc) | Bd.E.2 Page No. 288 and B.7 Page No 38 | Cubic Metre | Cu.M. | 12484 | 5716 | CEMENT | SAND | CR METAL | [5 empty] | 0.413 | 0.425 | 0.85 | 0 | 0 | 0 | 0 | 0 | 1925 | 7 | $G$1925 | YES | TRUE | 6
838 | 838 | Reinforced Cement Concrete | 26.66 | 245 | BDF | BDF 41 | Providing and laying Cast in situ/Ready Mix C.C. M-40 of trap metal for RCC rectangular grid beam with slab as per detailed design and drawing or as directed including dewatering if necessary, centering, formwork, cover blocks, laying/pumping,compacting, finishing the form surface with C.M. 1:3 of sufficient minimum thickness to give smooth and even surface or roughening them if special finish is to be provided and curing complete (Excluding reinforcement and structural steel). with fully automatic micro processor based PLC with SCADA enabled reversible Drum Type mixer/ concrete Batch mix plant (Pan mixer) etc. complete. With fine aggregate (Natural Sand / Crushed sand VSI Grade finely washed etc) | Bd.E.4 Page No. 289 and B-7, Page No.38 | Cubic Metre | Cu.M. | 12702 | 5716 | CEMENT | SAND | CR METAL | [5 empty] | 0.45 | 0.425 | 0.85 | 0 | 0 | 0 | 0 | 0 | 1929 | 7 | $G$1929 | YES | TRUE | 6
839 | 839 | Reinforced Cement Concrete | 26.68 | 245 | BDF | BDF | Providing and fixing during laying in RCC Slab rectangular 2 mm thick M.S. sheet fan hook box of size 180x100 mm with required depth with holes or notches as required, bottom and top sides of 1.6 mm M.S. sheet fixed with 3.5 mm dia. round headed screws together with 12 mm dia. M.S. bar bent to shape with hooked ends for fan hook and painting to exposed surface | As directed by Engineer in charge | Number | No. | 391 | 24 | RATE1: 0; RATE2: 0; RATE3: 0; RATE4: 0; RATE5: 0; RATE6: 0; RATE7: 0; RATE8: 0 | 1933 | 7 | $G$1933 | NO | FALSE | 0
840 | 840 | Brick Masonry | 27.01 | 246 | BDG | BDG 1 | Providing second class Burnt Brick masonry with conventional/ I.S. type bricks in cement mortar 1:6 in foundations and plinth of inner walls/ in plinth external walls including bailing out water manually , striking joints on unexposed faces, raking out joints on exposed faces and watering etc. Complete. | Bd.G. 1 Page No. 313 | Cubic Metre | Cu.M. | 5820 | 1268 | CEMENT | SAND | BRICKS | [5 empty] | 0.079 | 0.32 | 0.475 | 0 | 0 | 0 | 0 | 0 | 1934 | 7 | $G$1934 | YES | FALSE | 0
841 | 841 | Brick Masonry | 27.02 | 246 | BDG | BDG 2 | Providing first class Burnt Brick masonry with conventional/ I.S. type bricks in cement mortar 1:6 in plinth including bailing out water manually, striking joints on unexposed faces, pointing with cement mortar 1:3 on exposed face and watering etc. Complete. | Bd.G.2 Page No. 313 | Cubic Metre | Cu.M. | 5999 | 1388 | CEMENT | SAND | BRICKS | [5 empty] | 0.062 | 0.25 | 0.475 | 0 | 0 | 0 | 0 | 0 | 1938 | 7 | $G$1938 | YES | FALSE | 0
842 | 842 | Brick Masonry | 27.03 | 246 | BDG | BDG 3 | Providing second class Burnt Brick masonry with conventional/ I.S. type bricks in cement mortar 1:6 in plinth as backing in composite masonry including bailing out water manually, striking joints, raking out joints and watering etc Complete. | Bd.G.3 Page No. 314 | Cubic Metre | Cu.M. | 5628 | 1075 | CEMENT | SAND | BRICKS | [5 empty] | 0.079 | 0.32 | 0.475 | 0 | 0 | 0 | 0 | 0 | 1942 | 7 | $G$1942 | YES | FALSE | 0
843 | 843 | Brick Masonry | 27.05 | 246 | BDG | BDG 5 | Providing second class Burnt Brick masonry with conventional/ I.S. type bricks in cement mortar 1:6 in superstructure including striking joints, raking out joints, watering and scaffolding etc. Complete | Bd.G.5 Page No. 315 | Cubic Metre | Cu.M. | 6004 | 1360 | CEMENT | SAND | BRICKS | [5 empty] | 0.079 | 0.32 | 0.475 | 0 | 0 | 0 | 0 | 0 | 1946 | 7 | $G$1946 | YES | FALSE | 0
844 | 844 | Brick Masonry | 27.06 | 246 | BDG | BDG 7 | Providing second class Burnt Brick masonry with conventional/ I.S. type bricks in cement mortar 1:4 in half brick thick wall including mild steel longitudinal reinforcement of 2 bars of 6 mm diameter / 2 hoop iron strips 25 mm X 1.6 mm placed at every third course, properly bent and bonded at ends scaffolding, racking out joints and watering etc. complete. | Bd.G.7 Page No. 316 | Square Metre | Sq.M. | 815 | 162 | CEMENT | SAND | BRICKS | STEEL |  |  |  |  | 0.0128 | 0.034 | 0.057 | 0.00176 | 0 | 0 | 0 | 0 | 1950 | 7 | $G$1950 | YES | FALSE | 0
845 | 845 | Brick Masonry | 27.07 | 246 | BDG | BDG 8 | Providing Burnt Brick-on-edge masonry with second class bricks of conventional type bricks in cement mortar 1:3 including mild steel longitudinal reinforcement of 2 bars of 6mm diameter / one strips of hoop iron 25 mm X 1.6 mm placed at every third course, properly bent and bonded at ends, scaffolding, raking out joints and watering etc .complete. | Bd.G.8 Page No. 317 | Square Metre | Sq.M. | 596 | 141 | CEMENT | SAND | BRICKS | STEEL |  |  |  |  | 0.0105 | 0.021 | 0.038 | 0.00132 | 0 | 0 | 0 | 0 | 1955 | 7 | $G$1955 | YES | FALSE | 0
846 | 846 | Brick Masonry | 27.08 | 247 | BDG | BDG 9 | Providing first class Burnt Brick masonry with conventional / I.S. type bricks in cement mortar 1:4 including scaffolding, racking out joints pointing in C.M. 1:3 and watering in pillars of rectangular or square shape as shown on the drawing or as directed etc.complete. | Bd.G.9 (a) Page No. 317 | Cubic Metre | Cu.M. | 7260 | 2158 | CEMENT | SAND | BRICKS | [5 empty] | 0.13 | 0.25 | 0.475 | 0 | 0 | 0 | 0 | 0 | 1960 | 7 | $G$1960 | YES | FALSE | 0
847 | 847 | Brick Masonry | 27.09 | 247 | BDG | BDG 9 | Providing first class Brick masonry with conventional / IS. type bricks in cement mortar 1:4 including scaffolding, racking out joints pointing in C.M 1:3 and watering etc. in pillars of curved shapes, as shown on the drawing or as directed etc. complete. | Bd.G.9 (b) Page No. 317 | Cubic Metre | Cu.M. | 8565 | 2322 | CEMENT | SAND | BRICKS | [5 empty] | 0.13 | 0.25 | 0.475 | 0 | 0 | 0 | 0 | 0 | 1964 | 7 | $G$1964 | YES | FALSE | 0
848 | 848 | Brick Masonry | 27.1 | 247 | BDG | BDG 10 | Providing second class Burnt Brick masonry with conventional / I.S. type bricks in cement mortar 1:4 including scaffolding, racking out joints and watering etc. in pillar of rectangular shapes as shown in the drawings or as directed complete. | Bd.G.10 (a) Page No. 318 | Cubic Metre | Cu.M. | 6374 | 1569 | CEMENT | SAND | BRICKS | [5 empty] | 0.13 | 0.25 | 0.475 | 0 | 0 | 0 | 0 | 0 | 1968 | 7 | $G$1968 | YES | FALSE | 0
849 | 849 | Brick Masonry | 27.11 | 247 | BDG | BDG 10 | Providing second class Burnt Brick masonry with conventional / I.S. type bricks in cement mortar 1:4 including scaffolding, racking out joints and watering etc.in pillar of curved shapes as shown in the drawing or as directed complete. | Bd.G.10 (b) Page No. 318 | Cubic Metre | Cu.M. | 7571 | 1711 | CEMENT | SAND | BRICKS | [5 empty] | 0.13 | 0.25 | 0.616 | 0 | 0 | 0 | 0 | 0 | 1972 | 7 | $G$1972 | YES | FALSE | 0
850 | 850 | Brick Masonry | 27.12 | 247 | BDG | BDG | Providing fly ash brick masonry with conventional / I.S. type fly ash bricks in C.M. 1:6 in foundation and plinth including bailing out water manually striking joints, racking out joints watering and scaffolding etc. complete. | As director by engineer incharge and BDG- 2 & 5 | Cubic Metre | Cu.M. | 5240 | 1268 | CEMENT | SAND | FLY ASH BRICKS | [5 empty] | 0.062 | 0.25 | 0.475 | 0 | 0 | 0 | 0 | 0 | 1976 | 7 | $G$1976 | YES | FALSE | 0
851 | 851 | Brick Masonry | 27.13 | 247 | BDG | BDG | Providing fly ash brick masonry with conventional/ I.S. type bricks in cement mortar 1:6 in superstructure including striking joints, raking out joints, watering and scaffolding etc. Complete | As director by engineer incharge and BDG- 2 & 5 | Cubic Metre | Cu.M. | 5412 | 1360 | CEMENT | SAND | FLY ASH BRICKS | [5 empty] | 0.062 | 0.25 | 0.475 | 0 | 0 | 0 | 0 | 0 | 1980 | 7 | $G$1980 | YES | FALSE | 0
852 | 852 | Brick Masonry | 27.14 | 247 | BDG | BDG | Providing Second class fly ash brick masonry with conventional / I.S. type bricks in cement mortar 1:4 in half brick thick wall including mild steel longitudinal reinforcement of two bars of 6 mm diameter / two hoop iron strips 25 mm x 1.60 mm at every third course, properly bent and bounded at ends scaffolding raking out joints and watering etc. complete. | Bd. G. 7 Page 316 | Square Metre | Sq.M. | 744 | 162 | CEMENT | SAND | BRICKS | [5 empty] | 0.011 | 0.021 | 0.058 | 0 | 0 | 0 | 0 | 0 | 1984 | 7 | $G$1984 | YES | FALSE | 0
853 | 853 | Brick Masonry | 27.15 | 248 | BDG | BDG | Providing Autoclaved Aerated Concrete Block masonary of Ecolite or equivalent make conforming to IS:2185 (Part 3) - 1984 in extra fine jointing mortar of fixoblock of UltraTech or equivalent in superstructure including striking joints, raking out joints and scaffolding etc. Complete. (The test shall be carried out conforming to IS:6441 (Part I) - 1972) | As directed by engineer in charge | Cubic Metre | Cu.M. | 6119 | 1662 | CEMENT | SAND | AAC BLOCK | [5 empty] | 0.062 | 0.25 | 1 | 0 | 0 | 0 | 0 | 0 | 1988 | 7 | $G$1988 | YES | FALSE | 0
854 | 854 | Brick Masonry | 27.16 | 248 | BDG | BDG | Providing Autoclaved Aerated Concrete Block masonary of Ecolite or equivalent make conforming to IS:2185 (Part 3) - 1984 in extra fine jointing mortar of fixoblock of UltraTech or equivalent in Half brick thick wall including striking joints, raking out joints and scaffolding etc. Complete. (The test shall be carried out conforming to IS:6441 (Part I) - 1972) | As directed by engineer in charge | Square Metre | Sq.M. | 855 | 137 | CEMENT | SAND | AAC BLOCK | [5 empty] | 0.0105 | 0.021 | 0.1 | 0 | 0 | 0 | 0 | 0 | 1992 | 7 | $G$1992 | YES | FALSE | 0
855 | 855 | Stone Masonry | 28.01 | 249 | BDH | BDH 1 | Providing uncoursed rubble masonry of trap / granite / quartzite / gneiss stones in cement mortar 1:6 in foundation and plinth of inner walls / in plinth of external walls including bailing out water manually , striking joints on un exposed faces and watering etc.complete. | Bd.H.1 Page No. 329 | Cubic Metre | Cu.M. | 4043 | 2008 | CEMENT | SAND | RUBBLE | QUINS |  |  |  |  | 0.085 | 0.35 | 1.16 | 0.036 | 0 | 0 | 0 | 0 | 1996 | 7 | $G$1996 | YES | FALSE | 0
856 | 856 | Stone Masonry | 28.02 | 249 | BDH | BDH 2 | Providing uncoursed rubble masonry of trap / granite / quartzite / gneiss stones in cement mortar 1:5 in basements including scaffolding, bailing out water manually, racking out joints when plastering is to be done striking joints where no pointing or plastering is to be done and watering etc.complete. | Bd.H.2 Page No. 329 | Cubic Metre | Cu.M. | 4147 | 2008 | CEMENT | SAND | RUBBLE | QUINS |  |  |  |  | 0.08 | 0.35 | 1.16 | 0.036 | 0 | 0 | 0 | 0 | 2001 | 7 | $G$2001 | YES | FALSE | 0
857 | 857 | Stone Masonry | 28.03 | 249 | BDH | BDH 3 | Providing uncoursed rubble masonry of trap / granite / quartzite / gneiss stone in cement mortar 1:3 in basement with patent water proofing compound added to it at rate of 1 kg per bag of cement including bailing out water manually, scaffolding racking out joints when plastering is to be done and watering etc. complete. | Bd.H.3 Page No. 331 | Cubic Metre | Cu.M. | 4387 | 1689 | CEMENT | SAND | RUBBLE | QUINS |  |  |  |  | 0.103 | 0.35 | 1.16 | 0.036 | 0 | 0 | 0 | 0 | 2006 | 7 | $G$2006 | YES | FALSE | 0
858 | 858 | Stone Masonry | 28.04 | 249 | BDH | BDH 4 | Providing uncoursed rubble masonry of trap / granite / quartzite / gneiss stones in cement mortar 1:6 in superstructure including racking out joints when plastering is to be done / striking joints when no plastering is to be done on inside watering and scaffolding etc.complete. | Bd.H.4 Page No. 331 | Cubic Metre | Cu.M. | 4450 | 2415 | CEMENT | SAND | RUBBLE | QUINS |  |  |  |  | 0.085 | 0.35 | 1.16 | 0.036 | 0 | 0 | 0 | 0 | 2011 | 7 | $G$2011 | YES | FALSE | 0
859 | 859 | Stone Masonry | 28.05 | 249 | BDH | BDH 5 | Providing random rubble masonry second sort of trap / granite / quartzite / gneiss stones in cement mortar 1:6 in plinth including bailing out water manually , striking joints on unexposed faces. (Excluding pointing) etc.complete. | Bd.H.5 Page No. 331 | Cubic Metre | Cu.M. | 3816 | 2068 | CEMENT | SAND | RUBBLE | QUINS |  |  |  |  | 0.085 | 0.35 | 1.16 | 0.036 | 0 | 0 | 0 | 0 | 2016 | 7 | $G$2016 | YES | FALSE | 0
860 | 860 | Stone Masonry | 28.06 | 249 | BDH | BDH 6 | Providing random rubble masonry second sort of trap / granite / quartzite / gneiss stones in cement mortar 1:6 in superstructure racking out joints when plastering is to be done / striking joints when no pointing or plastering is to be done on the inside watering and scaffolding etc.complete. | Bd.H.6 Page No. 332 | Cubic Metre | Cu.M. | 4361 | 2303 | CEMENT | SAND | RUBBLE | QUINS |  |  |  |  | 0.085 | 0.35 | 1.16 | 0.036 | 0 | 0 | 0 | 0 | 2021 | 7 | $G$2021 | YES | FALSE | 0
861 | 861 | Stone Masonry | 28.07 | 249 | BDH | BDH 7 | Providing random rubble masonry first sort of trap / granite / quartzite / gneiss stones in cement mortar 1:6 in external walls of plinth including bailing out water manually , racking out joints when pointing is to be done and striking joints from inside including watering etc.complete. | Bd.H.7 Page No. 332 | Cubic Metre | Cu.M. | 4771 | 2713 | CEMENT | SAND | RUBBLE | QUINS |  |  |  |  | 0.035 | 0.35 | 1.16 | 0.036 | 0 | 0 | 0 | 0 | 2026 | 7 | $G$2026 | YES | FALSE | 0
862 | 862 | Stone Masonry | 28.08 | 250 | BDH | BDH 8 | Providing random rubble masonry first sort of trap /granite / quartzite / gneiss stones in cement mortar 1:6 in superstructure including bailing out water manually ,raking out joints from outside and striking joints when no pointing or plastering is to be done from inside watering and scaffolding etc.complete. | Bd.H.8 Page No. 332 | Cubic Metre | Cu.M. | 5050 | 2971 | CEMENT | SAND | RUBBLE | QUINS |  |  |  |  | 0.035 | 0.35 | 1.16 | 0.036 | 0 | 0 | 0 | 0 | 2031 | 7 | $G$2031 | YES | FALSE | 0
863 | 863 | Stone Masonry | 28.09 | 250 | BDH | BDH 11 | Providing coursed rubble masonry second sort of trap / granite / quartzite / gneiss stones in cement mortar 1:6 in external walls of plinth including bailing out water manually , striking joints inside and raking out joints from outside and watering etc.complete | Bd. H.11 Page No. 333 | Cubic Metre | Cu.M. | 9525 | 2567 | CEMENT | SAND | RUBBLE | QUINS | HEADER | KHANDKI |  |  | 0.085 | 0.35 | 0.35 | 0.036 | 0.126 | 1.35 | 0 | 0 | 2036 | 7 | $G$2036 | YES | FALSE | 0
864 | 864 | Stone Masonry | 28.1 | 250 | BDH | BDH 12 | Providing coursed rubble masonry second sort of trap / granite / quartzite / gneiss stones in cement mortar 1:6 in superstructure including raking out joints when plastering is to be done and striking joints when no plastering is to be done on the inside, watering scaffolding etc.complete. | Bd.H.12 Page No. 333 | Cubic Metre | Cu.M. | 10006 | 2979 | CEMENT | SAND | RUBBLE | QUINS | HEADER | KHANDKI |  |  | 0.085 | 0.35 | 0.35 | 0.036 | 0.126 | 1.35 | 0 | 0 | 2043 | 7 | $G$2043 | YES | FALSE | 0
865 | 865 | Stone Masonry | 28.11 | 250 | BDH | BDH 13 | Providing coursed rubble masonry first sort of trap / granite / quartzite / gneiss stones in cement mortar 1:6 in external work of plinth including bailing out water manually, striking joints inside and watering etc.complete. | Bd.H.13 Page No. 333 | Cubic Metre | Cu.M. | 10104 | 3146 | CEMENT | SAND | RUBBLE | QUINS | HEADER | KHANDKI |  |  | 0.075 | 0.3 | 0.35 | 0.036 | 0.126 | 1.35 | 0 | 0 | 2050 | 7 | $G$2050 | YES | FALSE | 0
866 | 866 | Stone Masonry | 28.12 | 250 | BDH | BDH 14 | Providing coursed rubble masonry first sort of trap / granite / quartzite / gneiss stones in cement mortar 1:6 in superstructure including racking out joints on the inside when plastering is to be done, watering and scaffolding etc. complete. | Bd.H.14 Page No. 333 | Cubic Metre | Cu.M. | 10789 | 3484 | CEMENT | SAND | RUBBLE | QUINS | HEADER | KHANDKI |  |  | 0.075 | 0.3 | 0.35 | 0.036 | 0.126 | 1.35 | 0 | 0 | 2057 | 7 | $G$2057 | YES | FALSE | 0
867 | 867 | Stone Masonry | 28.13 | 250 | BDH | BDH 40 | Providing coursed rubble masonry first sort for pillars of trap / granite / quartzite / gneiss stones in cement mortar 1:6 including pointing with cement mortar 1:3 scaffolding and watering etc.complete. | Bd.H.40 Page No. 345 | Cubic Metre | Cu.M. | 10138 | 4606 | CEMENT | SAND | RUBBLE | QUINS |  |  |  |  | 0.075 | 0.3 | 0.35 | 0.036 | 0 | 0 | 0 | 0 | 2064 | 7 | $G$2064 | YES | FALSE | 0
868 | 868 | Concrete Block Masonry | 29.01 | 251 | BDI | BDI 1 | Providing and laying masonry of I.S. Standard C.C. hollow block 100 x 200 x 400 mm with 100mm thick in cement mortar 1:6 proportion for superstructure including curing, scaffolding etc. complete. | Bd.I.1 Page No. 349 | Square Metre | Sq.M. | 1001 | 445 | CEMENT | SAND | HOLLOW BLOCK | [5 empty] | 0.0062 | 0.025 | 0.12 | 0 | 0 | 0 | 0 | 0 | 2069 | 7 | $G$2069 | YES | FALSE | 0
869 | 869 | Concrete Block Masonry | 29.02 | 251 | BDI | BDI 1 | Providing and laying masonry of I.S. Standard C.C. hollow block 200 x 200 x 400 with 200mm thick mm in cement mortar 1:6 proportion for superstructure including curing, scaffolding etc. complete. | Bd.I.1 Page No. 349 | Square Metre | Sq.M. | 1087 | 464 | CEMENT | SAND | HOLLOW BLOCK | [5 empty] | 0.0124 | 0.05 | 0.24 | 0 | 0 | 0 | 0 | 0 | 2073 | 7 | $G$2073 | YES | FALSE | 0
870 | 870 | Concrete Block Masonry | 29.03 | 251 | BDI | BDI | Providing and constructing masonry in precast solid Concrete Block (Grade D-50 As per I.S. 2185, Part-I, 1974, Reframed 1987) having compressive strength 5-00 N/mm2) of size (300 mm x 200 mm x 150mm) in cement mortar 1:6 for superstructure including striking joints on unexposed faces, racking out joints on exposed faces, watering, curing and scaffolding etc. complete. | As directed by Engineer in Charge. | Cubic Metre | Cu.M. | 6274 | 1149 | CEMENT | SAND | SOLID BLOCK | [5 empty] | 0.062 | 0.25 | 1 | 0 | 0 | 0 | 0 | 0 | 2077 | 7 | $G$2077 | YES | FALSE | 0
871 | 871 | Concrete Block Masonry | 29.04 | 251 | BDI | BDI | Providing and constructing masonry in Autoclaved Areaclaved ( Celluar) Concrete Block of aproved manufacturer confirming to IS 2185 Part III 1984 of size ( 625x240x225)mm in extra fine jointing mortar of fixoblock of Ultra Tech or equivalent in foundaions and plinth of inner walls/in plinth external walls including bailing out water,striking joints on unexposed faces,racking out joints on exposed faces and watering etc.complete | As directed by Engineer in Charge. | Cubic Metre | Cu.M. | 6799 | 1268 | CEMENT | SAND | AAC BLOCK | [5 empty] | 0.079 | 0.32 | 1 | 0 | 0 | 0 | 0 | 0 | 2081 | 7 | $G$2081 | YES | FALSE | 0
872 | 872 | Concrete Block Masonry | 29.05 | 251 | BDI | BDI | Providing and constructing masonry in Autoclaved Areaclaved ( Celluar) Concrete Block of aproved manufacturer confirming to IS 2185 Part III 1984 of size ( 625x240x225)mm in extra fine jointing mortar of fixoblock of Ultra Tech or equivalent in superstucture including,striking joints,racking out joints watering and scaffolding etc.complete | As directed by Engineer in Charge. | Cubic Metre | Cu.M. | 6865 | 1334 | CEMENT | SAND | AAC BLOCK | [5 empty] | 0.079 | 0.32 | 1 | 0 | 0 | 0 | 0 | 0 | 2085 | 7 | $G$2085 | YES | FALSE | 0
873 | 873 | Concrete Block Masonry | 29.06 | 252 | BDI | BDI | Providing and constructing masonry in Autoclaved Areaclaved (Celluar) Concrete Block of aproved manufacturer confirming to IS 2185 Part III 1984 of size (625x 240x100)mm in extra fine jointing mortar of fixoblock of Ultra Tech or equivalent in half brick thick wall including 2 hoop iron strips 25mm x 1.6mm at every third course,properly bend and bonded at ends scaffolding racking out joints and watering compete | As directed by Engineer in Charge. | Square Metre | Sq.M. | 854 | 162 | CEMENT | SAND | AAC BLOCK | [5 empty] | 0.0059 | 0.024 | 0.12 | 0 | 0 | 0 | 0 | 0 | 2089 | 7 | $G$2089 | YES | FALSE | 0
874 | 874 | Concrete Block Masonry | 29.11 | 252 | BDI | BDI | Providing Green Build Product (GBP) Build Fast Plus masonry ecofriendly wet mix /Blocks laying Adhesive is a pre-polymerized, wet mix jointing adhesive which is suitable for Building masonry walls with all kind of blocks with thickness of thin layer of 2mm to 4mm between masonry units. There is no need to pre-wet the Blocks nor to post cure the wall with water. Confirming to IS 2185 of size 75 x 240x 650 mm in superstructure including striking joints, racking outjoints faces and scaffolding etc. complete. | As directed by Engineer in Charge | Square Metre | Sq.M. | 1222 | 450 | MAT1: GBP BLOCK; RATE1: 0.1; RATE2: 0; RATE3: 0; RATE4: 0; RATE5: 0; RATE6: 0; RATE7: 0; RATE8: 0 | 2093 | 7 | $G$2093 | YES | FALSE | 0
875 | 875 | Concrete Block Masonry | 29.12 | 252 | BDI | BDI | Providing Green Build Product (GBP) Build Fast Plus masonry ecofriendly wet mix /Blocks of size 100 X 240 x 650 mm laying Adhesive is a pre-polymerized, wet mix jointing adhesive which is suitable for Building masonry walls with all kind of blocks with thickness of thin layer of 2mm to 4mm between masonry units. There is no need to pre-wet the Blocks nor to post cure the wall with water.Confirming to S 2185 of size in superstructure including striking joints, racking out joints faces and scaffolding etc. complete. | As directed by Engineer in Charge. | Square Metre | Sq.M. | 1381 | 515 | MAT1: GBP BLOCK; RATE1: 0.12; RATE2: 0; RATE3: 0; RATE4: 0; RATE5: 0; RATE6: 0; RATE7: 0; RATE8: 0 | 2095 | 7 | $G$2095 | YES | FALSE | 0
876 | 876 | Concrete Block Masonry | 29.13 | 252 | BDI | BDI | Providing Green Build Product (GBP) Build Fast Plus masonry ecofriendly wet mix /Blocks of size 200 X 240 x 650 mm laying Adhesive is a pre-polymerized, wet mix jointing adhesive which is suitable for Building masonry walls with all kind of blocks with thickness of thin layer of 2mm to 4mm between masonry units. There is no need to pre-wet the Blocks nor to post cure the wall with water.Confirming to S 2185 of size in superstructure including striking joints, racking out joints faces and scaffolding etc. complete. | As directed by Engineer in Charge. | Square Metre | Sq.M. | 2255 | 579 | MAT1: GBP BLOCK; RATE1: 0.2; RATE2: 0; RATE3: 0; RATE4: 0; RATE5: 0; RATE6: 0; RATE7: 0; RATE8: 0 | 2097 | 7 | $G$2097 | YES | FALSE | 0
877 | 877 | Expansion Joint | 30.01 | 253 | BDK | BDK 1 | Providing expansion joints in R.C.C. framed structure (interior column) with plain premoulded filler 25 mm thick including fixing T.W. battens on both faces and finishing as directed etc. Complete. | Bd.K.1 Page No. 359 | Square Metre | Sq.M. | 3392 | 905 | RATE1: 0; RATE2: 0; RATE3: 0; RATE4: 0; RATE5: 0; RATE6: 0; RATE7: 0; RATE8: 0 | 2099 | 7 | $G$2099 | NO | FALSE | 0
878 | 878 | Expansion Joint | 30.02 | 253 | BDK | BDK 1 | Providing expansion joints in R.C.C. framed structure (exterior Columns) with plain premoulded filler 25 mm thick and 3 mm thick alluminium plate, hold fast, fixing T.W. battens on internal face, finishing etc. complete as directed. | Bd.K.1 Page No. 359 | Square Metre | Sq.M. | 3979 | 928 | RATE1: 0; RATE2: 0; RATE3: 0; RATE4: 0; RATE5: 0; RATE6: 0; RATE7: 0; RATE8: 0 | 2100 | 7 | $G$2100 | NO | FALSE | 0
1079 | 1079 | Wood Work | 37.12 | 288 | BDQ | 0 | Providing and fixing hard wood of approved species two way trellis work with battens or laths 2.5 cm x 1.2 cm and 5 cm x 5 cm openings including frame of 8 cm x 5 cm vertical and horizontal scantlings and coat of primer etc. complete. | Bd/Q-6 P-425 | Square Metre | Sq.M. | 2794 | 125 | MAT1: TIMBER; RATE1: 1; RATE2: 0; RATE3: 0; RATE4: 0; RATE5: 0; RATE6: 0; RATE7: 0; RATE8: 0 | 2585 | 7 | $G$2585 | NO | FALSE | 0
1080 | 1080 | Wood Work | 37.13 | 288 | BDQ | BDQ 18 | Providing and fixing decorative teak plywood veneer lining 4 mm thick with backing of Ghana teak wood frame work of battens 12 mm X 25 mm at 30 cm center to center fixed to walls and pillars without skirting and cornice as per drawings including necessary iron work and finishing the exposed wood work with french polish etc. complete. | Bd.Q. 18 Page No. 431 | Square Metre | Sq.M. | 5495 | 114 | MAT1: PLY WOOD; RATE1: 1; RATE2: 0; RATE3: 0; RATE4: 0; RATE5: 0; RATE6: 0; RATE7: 0; RATE8: 0 | 2587 | 7 | $G$2587 | NO | FALSE | 0
1081 | 1081 | Wood Work | 37.14 | 288 | BDQ | 0 | Providing and fixing 20 mm thick superior veneer board pelmet box 150 to 200 mm wide to doors or window frames including 20mm dia. Aluminium curtain rod with sockets and finishing with french polishing (without top)etc. complete. | As directed by Engineer- in-charge. | Square Metre | Sq.M. | 103573 | 1255 | RATE1: 0; RATE2: 0; RATE3: 0; RATE4: 0; RATE5: 0; RATE6: 0; RATE7: 0; RATE8: 0 | 2589 | 7 | $G$2589 | NO | FALSE | 0
1082 | 1082 | Wood Work | 37.15 | 288 | BDQ | 0 | Providing and fixing 20 mm thick Laminated sheet board pelmet box 150 to 200mm wide to doors or window frames including 20 mm dia. Aluminium curtain rod with sockets and finishing with french polishing (without top) etc.complete. | As directed by Engineer- in-charge. | Square Metre | Sq.M. | 54710 | 4225 | RATE1: 0; RATE2: 0; RATE3: 0; RATE4: 0; RATE5: 0; RATE6: 0; RATE7: 0; RATE8: 0 | 2590 | 7 | $G$2590 | NO | FALSE | 0
1083 | 1083 | Wood Work | 37.16 | 288 | BDQ | BDQ 19 | Providing and fixing Indian teak wood eaves boards 15 cm wide and 25 mm thick plain decorative type including scaffolding and painting with two coats etc. complete. | Bd.Q. 19 Page No. 432 | Running Metre | Rg.M. | 2377 | 188 | MAT1: TEAK WOOD; RATE1: 0.000375; RATE2: 0; RATE3: 0; RATE4: 0; RATE5: 0; RATE6: 0; RATE7: 0; RATE8: 0 | 2591 | 7 | $G$2591 | NO | FALSE | 0
1084 | 1084 | Wood Work | 37.17 | 288 | BDQ | BDQ 19A | Providing and fixing seasoned and treated jungle wood of approved species eaves board 15 cm wide and 25 mm thick plain decorative type including scaffolding and painting with two coats etc. complete. | Bd.Q.19 Page No. 432 | Running Metre | Rg.M. | 137584 | 29303 | MAT1: JUNGLE WOOD; RATE1: 0.000375; RATE2: 0; RATE3: 0; RATE4: 0; RATE5: 0; RATE6: 0; RATE7: 0; RATE8: 0 | 2593 | 7 | $G$2593 | NO | FALSE | 0
1085 | 1085 | Wood Work | 37.18 | 289 | BDQ | BDQ 20 | Providing and fixing Teak wood eaves plate of size 10cm wide and 20 mm thick including scaffolding and painting in two coats etc. complete. | Bd.Q.20 Page No. 432 | Running Metre | Rg.M. | 77544 | 29303 | MAT1: TEAK WOOD; RATE1: 0.002; RATE2: 0; RATE3: 0; RATE4: 0; RATE5: 0; RATE6: 0; RATE7: 0; RATE8: 0 | 2595 | 7 | $G$2595 | NO | FALSE | 0
1086 | 1086 | Wood Work | 37.19 | 289 | BDQ | BDQ 21 | Providing and fixing country teak wood barge board 22 cm wide and 20mm thick plain type including scaffolding and painting in two coats etc. complete. | Bd.Q.21 Page No. 433 | Running Metre | Rg.M. | 124701 | 12550 | MAT1: TEAK WOOD; RATE1: 0.0044; RATE2: 0; RATE3: 0; RATE4: 0; RATE5: 0; RATE6: 0; RATE7: 0; RATE8: 0 | 2597 | 7 | $G$2597 | NO | FALSE | 0
1087 | 1087 | Wood Work | 37.2 | 289 | BDQ | BDQ 21A | Providing and fixing seasoned and treated jungle wood of approved species barge board 22 cm wide and 20 mm thick plain type including scaffolding and painting in two coats etc. complete. | Bd.Q.21 Page No. 433 | Running Metre | Rg.M. | 63769 | 12550 | MAT1: JUNGLE WOOD; RATE1: 0.0044; RATE2: 0; RATE3: 0; RATE4: 0; RATE5: 0; RATE6: 0; RATE7: 0; RATE8: 0 | 2599 | 7 | $G$2599 | NO | FALSE | 0
1088 | 1088 | Wood Work | 37.21 | 289 | BDQ | BDQ | Providing and fixing shutter to wall cupboard made from 19 mm thick Teak particle board with approved coloured laminated face 1.5 mm thick bonded with phenol formaldehyde synthetic resin B.W.P. grade including lipping beading iron oxidised fixtures and fastening and oil primer coat etc. complete. (Excluding cupboard frame). | As directed by Engineer in charge. | Square Metre | Sq.M. | 1048 | 376 | MAT1: PARTICLE BOARD; RATE1: 0.019; RATE2: 0; RATE3: 0; RATE4: 0; RATE5: 0; RATE6: 0; RATE7: 0; RATE8: 0 | 2601 | 7 | $G$2601 | NO | FALSE | 0
1089 | 1089 | Wood Work | 37.22 | 289 | BDQ | BDQ | Providing and fixing Shutter to wall Cupboard consisting of Teak Wood styles and Rails 25 mm thick and 75 mm wide with panel insert of 12 mm thick particle Board with one approved coloured Laminated Face on one side 1.5 mm thick, bonded with Phenol Formaldehyde Synthetic Resin including Lipping Beading. Iron oxidised fixtures and fastening and oil primer coat etc. complete. (Excluding cupboard frame). | As directed by Engineer in charge. | Square Metre | Sq.M. | 1721 | 125 | TEAK WOOD | PARTICLE BOARD | [6 empty] | 0.00014062 | 0.012 | 0 | 0 | 0 | 0 | 0 | 0 | 2603 | 7 | $G$2603 | NO | FALSE | 0
1090 | 1090 | Wood Work | 37.23 | 289 | BDQ | BDQ 22 | Providing and fixing jungle wood ballies of approved species 85 mm average dia. for common rafters, purlins, ridges, hip and valley rafters, jack rafters, wall plates, post plates, posts etc. including all iron work scaffolding if necessary and oiling in one coat etc. complete. | Bd.Q.22/Page No.434 | Running Metre | Rg.M. | 787 | 125 | MAT1: JUNGLE WOOD; RATE1: 0.00567; RATE2: 0; RATE3: 0; RATE4: 0; RATE5: 0; RATE6: 0; RATE7: 0; RATE8: 0 | 2606 | 7 | $G$2606 | NO | FALSE | 0
1091 | 1091 | Wood Work | 37.24 | 289 | BDQ | BDQ 23 | Providing and fixing 100 mm dia. Country teak wood ballies for post truss of 6.00 m. span as per drawing or as directed by Engineerin-charge including all iron work, scaffolding if necessary and oiling etc. complete. | Bd.Q.22/Page No.434 | Running Metre | Rg.M. | 1062 | 270 | MAT1: TEAK WOOD; RATE1: 0.00785; RATE2: 0; RATE3: 0; RATE4: 0; RATE5: 0; RATE6: 0; RATE7: 0; RATE8: 0 | 2608 | 7 | $G$2608 | NO | FALSE | 0
879 | 879 | Expansion Joint | 30.03 | 253 | BDK | BDK 1 | Providing expansion joints in R.C.C. framed structure (at floor level) with premoulded filler 25 mm thick and 3 mm thick aluminium plate as required, bitumen poured filler and fixing T.W. battens on rear faces etc. complete as directed. | Bd.K.1 Page No. 359 | Square Metre | Sq.M. | 4128 | 914 | RATE1: 0; RATE2: 0; RATE3: 0; RATE4: 0; RATE5: 0; RATE6: 0; RATE7: 0; RATE8: 0 | 2101 | 7 | $G$2101 | NO | FALSE | 0
880 | 880 | Expansion Joint | 30.04 | 253 | BDK | BDK 1 | Providing expansion joints in R.C.C. framed structure (at terrace level) with premoulded filler 25 mm thick and 3 mm thick aluminium plate as required, bituminous poured filler, fixing lead, flashing on upper side and T.W. battens on inner face finishing etc. Complete as directed. | Bd.K.1 Page No. 359 | Square Metre | Sq.M. | 4037 | 838 | RATE1: 0; RATE2: 0; RATE3: 0; RATE4: 0; RATE5: 0; RATE6: 0; RATE7: 0; RATE8: 0 | 2102 | 7 | $G$2102 | NO | FALSE | 0
881 | 881 | Expansion Joint | 30.05 | 253 | BDK | BDK 1A | Providing expansion joints in reinforced cement concrete framed structure (interior columns) with plain premoulded filler with confirming to IS 1838,1961, 25 mm thick with 40 mm wide and 1 mm thick stainless steel plate, hold fast, fixing T.W. battens on internal face finishing etc. complete as directed | Bd K 1 A | Square Metre | Sq.M. | 5129 | 1500 | RATE1: 0; RATE2: 0; RATE3: 0; RATE4: 0; RATE5: 0; RATE6: 0; RATE7: 0; RATE8: 0 | 2103 | 7 | $G$2103 | NO | FALSE | 0
882 | 882 | Expansion Joint | 30.06 | 253 | BDK | BDK 1B | Providing expansion joints in R.C.C. framed structure (exterior column) with plain premoulded filler 25 mm thick with 40 mm wide and 1 mm thick stainless steel plate, hold fast, fixing T.W. battens on internal face and finishing etc. complete. | Bd.K.1 B | Square Metre | Sq.M. | 5455 | 1500 | RATE1: 0; RATE2: 0; RATE3: 0; RATE4: 0; RATE5: 0; RATE6: 0; RATE7: 0; RATE8: 0 | 2104 | 7 | $G$2104 | NO | FALSE | 0
883 | 883 | Expansion Joint | 30.07 | 253 | BDK | BDK 1C | Providing expansion joints in R.C.C. framed structure (at floor level) with plain premoulded filler 25 mm thick with 40 mm wide and 1 mm thick stainless steel plate, hold fast, fixing T.W. battens on internal face and finishing etc. complete. | Bd.K.1 C | Square Metre | Sq.M. | 4248 | 595 | RATE1: 0; RATE2: 0; RATE3: 0; RATE4: 0; RATE5: 0; RATE6: 0; RATE7: 0; RATE8: 0 | 2105 | 7 | $G$2105 | NO | FALSE | 0
884 | 884 | Expansion Joint | 30.08 | 253 | BDK | BDK 1D | Providing expansion joints in R.C.C. framed structure (at Terrace level) with premoulded filler 25 mm thick with 40 mm wide and 1 mm thick stainless steel plate as required, bitumen poured filler and fixing T.W. battens on inner faces finishing etc. complete as directed. | Bd.K.1 D | Square Metre | Sq.M. | 4224 | 595 | RATE1: 0; RATE2: 0; RATE3: 0; RATE4: 0; RATE5: 0; RATE6: 0; RATE7: 0; RATE8: 0 | 2106 | 7 | $G$2106 | NO | FALSE | 0
885 | 885 | Expansion Joint | 30.09 | 254 | BDK | BDK | Providing and fixing of BITUFLEX CLOSE CELL FOAM of size 30 mm x 30 mm in double layer in the expansion joints in R.C.C framed structure (at floor level / at terrace level / interior columns) for overlapping of closed cell foam joints, applying TP- 40 PRIMER on both the sides of concrete surface, filling the 25 mm x 25 mm gap with the POLYDEE-41 highly flexible sealant and covering the joint with Polydee-LM, 150 mm width in 2 coats etc. complete. | As directed by Engineer in charge | Running Metre | Rg.M. | 1977 | 206 | RATE1: 0; RATE2: 0; RATE3: 0; RATE4: 0; RATE5: 0; RATE6: 0; RATE7: 0; RATE8: 0 | 2107 | 7 | $G$2107 | NO | FALSE | 0
886 | 886 | Expansion Joint | 30.1 | 254 | BDK | BDK | Providing and fixing of BITUFLEX CLOSE CELL FOAM of size 30 mm x 30 mm in double layer in the expansion joints in R.C.C. framed structure (Exterior column) with closed cell foam , applying TP-40 PRIMER on both the sides of concrete surface, filling the 25 mm x 25 mm gap with the POLYSEAL, highly flexible sealant and covering the joint with Polydee- LM, 150 mm width in 2 coats and fixing the aluminium plate of 100 mm wide and 3 mm thick on external face of column etc. complete.Note- for item no. 9 & 10 Prior approval of Superintending Engineer is Necessary before execution of work. | As directed by Engineer in charge | Running Metre | Rg.M. | 1947 | 164 | RATE1: 0; RATE2: 0; RATE3: 0; RATE4: 0; RATE5: 0; RATE6: 0; RATE7: 0; RATE8: 0 | 2108 | 7 | $G$2108 | NO | FALSE | 0
887 | 887 | Expansion Joint | 30.11 | 254 | BDK | 0 | Providing and fixing bituminous pad 25mm thick for expansion joints in retaining wall, compound wall etc. complete. | As directed by Engineer in charge | Square Metre | Sq.M. | 1301 | 149 | RATE1: 0; RATE2: 0; RATE3: 0; RATE4: 0; RATE5: 0; RATE6: 0; RATE7: 0; RATE8: 0 | 2109 | 7 | $G$2109 | NO | FALSE | 0
888 | 888 | Water Proofing | 31.01 | 255 | BDJ | BDJ 2 | Providing and laying damp proof course 50 mm thick in M20 cement concrete layer and bitumen / using cement with waterproofing compound curing, formwork etc. complete. | Bd.J.2 Page No. 355 | Square Metre | Sq.M. | 350 | 79 | CEMENT | SAND | CR METAL | [5 empty] | 0.0175 | 0.0212 | 0.0425 | 0 | 0 | 0 | 0 | 0 | 2110 | 7 | $G$2110 | YES | FALSE | 0
889 | 889 | Water Proofing | 31.02 | 255 | BDJ | BDJ 3 | Providing and applying Bitumen VG30/VG40 layer at 2 kg. per square meter over the terrace, structural slab including cleaning the surface for water proofing as directed complete | Bd.J.3 Page No. 356 | Square Metre | Sq.M. | 95 | 12 | MAT1: BITUMEN; RATE1: 0.002; RATE2: 0; RATE3: 0; RATE4: 0; RATE5: 0; RATE6: 0; RATE7: 0; RATE8: 0 | 2114 | 7 | $G$2114 | YES | FALSE | 0
890 | 890 | Water Proofing | 31.03 | 255 | BDJ | BDJ | Providing leak proof treatment by Injection grouting method to old floor without removing tiles of W.C., bath, with cement sand proportion of 1:1.5 and water proofing compound at 2 kg/bag of cement mixed in 35 liters of water including drilling holes in required position grouting with above mixed solution and ceiling etc. complete. | As directed by Engineer in charge. | Litre | Litre | 32 | 12 | CEMENT | SAND | [6 empty] | 0.002 | 0.012 | 0 | 0 | 0 | 0 | 0 | 0 | 2116 | 7 | $G$2116 | YES | FALSE | 0
891 | 891 | Water Proofing | 31.04 | 255 | BDJ | BDJ | Providing cement based water proofing treatment to terraces (Indian water proofing or alike) with brick bats laid in required slope to drain the water for any span after cleaning the base surface. Applying a coat of cement slurry admixed with approved water proofing compound and laying the brick bats on bottom layer in C.M.1:5 admixed with approved water proofing compound filling up to half depth of brick bats, curing this layer for 3 days, applying cement slurry over this layer joints of brick bats with C.M.1:3 admixed with approved water proofing compound and finally top finishing with average 20 mm. thick layers of same mortar added with jute fiber at 1 Kg per bag including finishing the surface smooth with cement slurry admixed with approved water proofing compound. Marking finished surface with false squares of 300mm x 300 mm. making the junctions at the parapet rounded and tapered top for required height, with drip mould at the junction of plaster and parapet and curing and covering 10 years Guarantee against leakproofness on Court fee stamp paper of Rs. 500/- including ponding test etc. complete. | As directed by Engineer in charge. | Square Metre | Sq.M. | 937 | 482 | CEMENT | SAND | BRICKS | [5 empty] | 0.025 | 0.095 | 0.17 | 0 | 0 | 0 | 0 | 0 | 2119 | 7 | $G$2119 | YES | FALSE | 0
892 | 892 | Water Proofing | 31.05 | 256 | BDJ | BDJ | Providing water proof bedding for flooring of Bath and WC 25 mm thick in C.M. 1:3 including using approved water proofing compound in specified proportion as per manufacturers specifications for per bag of cement including leveling, curing and covering 10 years guarantee on court fee stamp paper of Rs.500/- including ponding test etc. complete. | As directed by Engineer in charge. | Square Metre | Sq.M. | 345 | 167 | CEMENT | SAND | [6 empty] | 0.005 | 0.028 | 0 | 0 | 0 | 0 | 0 | 0 | 2123 | 7 | $G$2123 | YES | FALSE | 0
893 | 893 | Water Proofing | 31.06 | 256 | BDJ | BDJ | Providing waterproof plaster in W.C. and bath 12 mm thick for dado in cement mortar 1:3 with neat finishing, floating using waterproofing compound at the rate of 1 kg. per bag of cement of approved make and manufacturer and curing etc. complete. (Excluding Tiles) (As directed by Engineer in Charge) | As directed by Engineer in charge. | Square Metre | Sq.M. | 310 | 190 | CEMENT | SAND | [6 empty] | 0.0024 | 0.00672 | 0 | 0 | 0 | 0 | 0 | 0 | 2126 | 7 | $G$2126 | YES | FALSE | 0
894 | 894 | Water Proofing | 31.07 | 256 | BDJ | BDJ | Providing waterproof plaster in W.C. and bath 20 mm thick for dado in cement mortar 1:3 with neat finishing, floating using waterproofing compound at the rate of 1 kg. per bag of cement of approved make and manufacturer and curing (and filling joints of Nahani trap and any outlet by properly) etc. complete. | As directed by Engineer in charge. | Square Metre | Sq.M. | 425 | 217 | CEMENT | SAND | [6 empty] | 0.04 | 0.112 | 0 | 0 | 0 | 0 | 0 | 0 | 2129 | 7 | $G$2129 | YES | FALSE | 0
895 | 895 | Water Proofing | 31.08 | 256 | BDJ | BDJ | Removing the tar or coba and disposing of the material as directed etc. complete. | As directed by Engineer in charge. | Square Metre | Sq.M. | 21 | 21 | RATE1: 0; RATE2: 0; RATE3: 0; RATE4: 0; RATE5: 0; RATE6: 0; RATE7: 0; RATE8: 0 | 2132 | 7 | $G$2132 | NO | FALSE | 0
896 | 896 | Water Proofing | 31.09 | 256 | BDJ | BDJ | Providing and applying water proofing treatment using acrylic polymer modified cement based water proofing coating with fibre glass mesh mixing at the rate of powder to liquid (2:1) by weight covering 9 to 10 sqm /kg with two coat using Dr. Fixit or alike of chemicals for masonry and concrete surface by brush covering 7 years guarantee on Stamp Papers etc. complete. | As directed by Engineer in charge | Square Metre | Sq.M. | 516 | 252 | CEMENT | SAND | [6 empty] | 0.04 | 0.112 | 0 | 0 | 0 | 0 | 0 | 0 | 2133 | 7 | $G$2133 | YES | FALSE | 0
897 | 897 | Water Proofing | 31.1 | 257 | BDJ | BDJ | Providing and laying jointless Polydee-LM, a highly flexible elastometric coating for RCC / cementitious surface for terrace waterproofing on B.B. Coba / R.C.C, after application of TP-42 Primer on perfectly clean surface (free from loose dust and foreign matter) application of 1st coat of Polydee-LM @ 700 gms/sqm and applying 2nd coat of Polydee-LM @ 700 gms/sqm and finishing the same with sprinkling the AG-10 granules on the wet coating. (After finishing covering the treatment with 25mm cement plaster for protection with fibrillated 6mm Plyplast fibre @ 125 gms/sqm to be paid in separate item.) covering 7 years guarantee on Court Fee Stamp Paper of Rs. 100/- etc. complete. | As directed by Engineer in charge | Square Metre | Sq.M. | 940 | 187 | CEMENT | SAND | [6 empty] | 0.011 | 0.031 | 0 | 0 | 0 | 0 | 0 | 0 | 2136 | 7 | $G$2136 | YES | FALSE | 0
898 | 898 | Water Proofing | 31.11 | 257 | BDJ | BDJ | Providing and applying a base coat comprising of 1 Kg Polydee-MC and 1 Kg fresh cement after wetting the surface followed by drying the surface for 2 days, apply primer coat of TP-40 and after drying, applying Polydee-11 two component (mixing ratio 2 A : 1 B) ) Antibacterial food grade coating inside drinking water tank in two coats with time interval of minimum 8 hrs. covering 7 years guarantee on Court Fee Stamp Paper of Rs. 100/- etc. complete. | As directed by Engineer in charge | Square Metre | Sq.M. | 1068 | 187 | RATE1: 0; RATE2: 0; RATE3: 0; RATE4: 0; RATE5: 0; RATE6: 0; RATE7: 0; RATE8: 0 | 2139 | 7 | $G$2139 | NO | FALSE | 0
899 | 899 | Water Proofing | 31.12 | 257 | BDJ | BDJ | Providing and fixing 20 to 25 mm thick rough shahabad box type waterproofing for basement or underground floor on a base of Cement concrete 1:3:6, including sub base of 2.50 centimeter thick Cement mortar 1:3 with conceal, secrete (RMW), Algae proof or other alike waterproofing liquids, raking of joints upto 35 mm depth, filling the joints with 6 mm size crushed metal, hand grouting with cement slurry, curing and cleaning, with 7 years guarantee on court fee stamp of Rs. 100/- with ponding test etc complete. (excluding Cement concrete 1:3:6 base concrete ) | Bd.J.2 Page No. 355 | Square Metre | Sq.M. | 1054 | 314 | CEMENT | SAND | CR METAL | [5 empty] | 0.068 | 0.096 | 0.19 | 0 | 0 | 0 | 0 | 0 | 2140 | 7 | $G$2140 | YES | FALSE | 0
900 | 900 | Water Proofing | 31.13 | 258 | BDJ | BDJ | Providing and fixing 20 to 25 mm thick rough shahabad box type waterproofing treatment to vertical outside faces of Reinforced Cement concrete walls of basement or underground floor including filling the gap of 25 mm between rough shahabad and R.C.C. walls with cement grout mixed with water proofing liquid Algae proof or other alike with one tile lift method, brushing the joints horizontally with cement slurry mixed with water proofing liquid for width 30 to 35 mm and sloping coping over topmost tile with cement mortar 1:3, butting the bottom most with Cement concrete 1:2:4 mixed with water proofing liquid, curing, with 7 years guarantee on court fee stamp of Rs.100/- with ponding test etc complete. (excluding Cement concrete 1:3:6 base concrete ) | Bd.J.2 Page No. 355 | Square Metre | Sq.M. | 1094 | 407 | CEMENT | SAND | CR METAL | [5 empty] | 0.068 | 0.096 | 0.19 | 0 | 0 | 0 | 0 | 0 | 2144 | 7 | $G$2144 | YES | FALSE | 0
901 | 901 | Water Proofing | 31.14 | 258 | BDJ | BDJ | Providing and laying perforated PVC 160 mm dia pipe in proper line,level& slope including necessary material fitting etc. complete. | As directed by Engineer in charge | Running Metre | Rg.M. | 1044 | 312 | RATE1: 0; RATE2: 0; RATE3: 0; RATE4: 0; RATE5: 0; RATE6: 0; RATE7: 0; RATE8: 0 | 2148 | 7 | $G$2148 | NO | FALSE | 0
902 | 902 | Water Proofing | 31.15 | 258 | BDJ | BDJ | Providing and applying required coats of a water based UV resistant Evercrete Top Seal sealant to protect natural stone, bricks, concrete and wooden structures from water intrusion and staining due to water penetration and algue formation etc complete | As directed by Engineer in charge. | Square Metre | Sq.M. | 469 | 89 | RATE1: 0; RATE2: 0; RATE3: 0; RATE4: 0; RATE5: 0; RATE6: 0; RATE7: 0; RATE8: 0 | 2149 | 7 | $G$2149 | NO | FALSE | 0
903 | 903 | Water Proofing | 31.16 | 258 | BDJ | BDJ | Providing and applying required coats of a water based Evercrete Deep Penetrating Sealer (DPS) on cement concrete surface like roads, beams, and columns, plastered walls, basements, roofs, potable water tanks etc to react with cement and to penetrate concrete structure thereby making it resistant to chemicals / chlorides water to make it dust proof and to act as a water resistant at the same time which Strengthens the treated surface and reduce the curing period etc complete. - Note -- for item no. 7 to 4 prior approval of Superintending Engineer will be necessary | As directed by Engineer in charge. | Square Metre | Sq.M. | 729 | 99 | RATE1: 0; RATE2: 0; RATE3: 0; RATE4: 0; RATE5: 0; RATE6: 0; RATE7: 0; RATE8: 0 | 2150 | 7 | $G$2150 | NO | FALSE | 0
904 | 904 | Water Proofing | 31.17 | 259 | BDJ | BDJ | Providing water proofing treatment as per IS : 1346-1966 to generally inaccessible sloping Reinforced Cement Concrete Terrace slab with bitumen felts in all positions in five course, consisting of applying cold bitumen primer coat at the rate of 2.5 litre per 10 Sqm., hot bitumen layer at the rate of 14.50 kg per 10 Sqm. and over the same layer of bitumen felt of type III grade (I) as per IS: 1332-1965 across the slope with 10 cm overlap commencing at lowest level and again applying hot bitumen course at the rate of 14.50 kg per 10 Sqm. and finally spreading over it grit at the rate of 14.50 kg per 10 Sqm. including all lifts, leads and scaffolding whenever necessary complete as directed with four years guarantee on requisite stamp paper etc. complete. | As directed by Engineer in charge | Square Metre | Sq.M. | 504 | 171 | RATE1: 0; RATE2: 0; RATE3: 0; RATE4: 0; RATE5: 0; RATE6: 0; RATE7: 0; RATE8: 0 | 2151 | 7 | $G$2151 | NO | FALSE | 0
905 | 905 | Water Proofing | 31.26 | 259 | MORTH | BDJ | Providing waterproofing in W.C. and bath including brick bat coba in all position including providing and laying 12mm bedding in cement mortor 1:3 on vergin concrete slab with waterproofing compound @ 1kg/per bag of cement laying brick bat coba of required thickness in cm 1:5 with waterproofing compound 1 kg/bag of cement grouting and finishing the top layer with 20mm thick brick bedding in cm mortor 1:3 with waterproofing compound 1 kg/per bag of cement and testing the treated portion for 48 hours by pond test and covering ten years guarantee on requisite stamp paper including curing etc. complete. | As directed by Engineer in charge | Cubic Metre | Cu.M. | 5100 | 2670 | CEMENT | SAND | BRICK BAT | [5 empty] | 0.0275 | 0.07 | 0.08 | 0 | 0 | 0 | 0 | 0 | 2152 | 7 | $G$2152 | YES | FALSE | 0
906 | 906 | Plastering and Pointing | 32.01 | 260 | BDL | BDL 1 | Providing internal cement plaster 6 mm thick in a single coat in cement mortar 1:4 without neeru finish to concrete surface in all positions including scaffolding and curing etc. complete. | Bd.L.1 Page No. 367 | Square Metre | Sq.M. | 168 | 132 | CEMENT | SAND | [6 empty] | 0.0035 | 0.0076 | 0 | 0 | 0 | 0 | 0 | 0 | 2156 | 7 | $G$2156 | YES | FALSE | 0
907 | 907 | Plastering and Pointing | 32.02 | 260 | BDL | BDL 1 | Providing internal cement plaster 6 mm thick in a single coat in cement mortar 1:3 without neeru finish to concrete surface in all positions including scaffolding and curing etc. complete. | Bd.L.1 Page No. 367 | Square Metre | Sq.M. | 172 | 132 | CEMENT | SAND | [6 empty] | 0.0035 | 0.0076 | 0 | 0 | 0 | 0 | 0 | 0 | 2159 | 7 | $G$2159 | YES | FALSE | 0
908 | 908 | Plastering and Pointing | 32.03 | 260 | BDL | BDL 2 | Providing internal cement plaster 12mm thick in single coat in cement mortar 1:5 without neeru finish to concrete or brick surfaces, in all positions including scaffolding and curing etc. complete. | Bd. L.2 Page No. 368 | Square Metre | Sq.M. | 228 | 162 | CEMENT | SAND | [6 empty] | 0.0045 | 0.015 | 0 | 0 | 0 | 0 | 0 | 0 | 2162 | 7 | $G$2162 | YES | FALSE | 0
909 | 909 | Plastering and Pointing | 32.04 | 260 | BDL | BDL 2A | Providing internal cement plaster 12mm thick in single coat in cement mortar 1:4 without neeru finish to concrete or brick surfaces, in all positions including scaffolding and curing etc. complete. | Bd. L.2 Page No. 368 | Square Metre | Sq.M. | 234 | 162 | CEMENT | SAND | [6 empty] | 0.0055 | 0.015 | 0 | 0 | 0 | 0 | 0 | 0 | 2165 | 7 | $G$2165 | YES | FALSE | 0
910 | 910 | Plastering and Pointing | 32.05 | 260 | BDL | BDL 2B | Providing internal cement plaster 12mm thick in single coat in cement mortar 1:3 without neeru finish to concrete or brick surfaces, in all position including scaffolding and curing etc. complete. | Bd.L.2 Page No. 368 | Square Metre | Sq.M. | 243 | 162 | CEMENT | SAND | [6 empty] | 0.007 | 0.015 | 0 | 0 | 0 | 0 | 0 | 0 | 2168 | 7 | $G$2168 | YES | FALSE | 0
911 | 911 | Plastering and Pointing | 32.06 | 260 | BDL | BDL 4 | Providing internal cement plaster 20mm thick in two coats in cement mortar 1:5 without neeru finish, to concrete, brick surface, in all positions including scaffolding and curing etc. complete | Bd.L.4 Page No. 368 | Square Metre | Sq.M. | 386 | 267 | CEMENT | SAND | [6 empty] | 0.007 | 0.025 | 0 | 0 | 0 | 0 | 0 | 0 | 2171 | 7 | $G$2171 | YES | FALSE | 0
912 | 912 | Plastering and Pointing | 32.07 | 260 | BDL | BDL 4A | Providing internal cement plaster 20mm thick in two coats in cement mortar 1:4 without neeru finish, to concrete, brick surface, in all positions including scaffolding and curing etc.complete. | Bd.L.4 Page No. 368 | Square Metre | Sq.M. | 392 | 267 | CEMENT | SAND | [6 empty] | 0.0085 | 0.025 | 0 | 0 | 0 | 0 | 0 | 0 | 2174 | 7 | $G$2174 | YES | FALSE | 0
913 | 913 | Plastering and Pointing | 32.08 | 260 | BDL | BDL 4B | Providing internal cement plaster 20mm. thick in two coats in cement mortar 1:3 without neeru finish, to concrete, brick surface, in all positions including scaffolding and curing etc. complete. | Bd.L.4 Page No. 368 | Square Metre | Sq.M. | 401 | 267 | CEMENT | SAND | [6 empty] | 0.0085 | 0.025 | 0 | 0 | 0 | 0 | 0 | 0 | 2177 | 7 | $G$2177 | YES | FALSE | 0
914 | 914 | Plastering and Pointing | 32.09 | 260 | BDL | BDL 5 | Providing internal cement plaster 25mm thick in two coats in cement mortar 1:4 without neeru finish, to concrete, brick or stone surfaces, in all positions including scaffolding and curing etc.complete. | Bd.L.5 Page No. 368 | Square Metre | Sq.M. | 679 | 472 | CEMENT | SAND | [6 empty] | 0.01085 | 0.031 | 0 | 0 | 0 | 0 | 0 | 0 | 2180 | 7 | $G$2180 | YES | FALSE | 0
915 | 915 | Plastering and Pointing | 32.1 | 261 | BDL | BDL 3 | Providing internal cement plaster 20mm thick in single coat in cement mortar 1:3 without neeru finish to stone masonry surfaces, in all positions including scaffolding and curing etc. complete. | 0 | Square Metre | Sq.M. | 531 | 401 | CEMENT | SAND | [6 empty] | 0.0085 | 0.025 | 0 | 0 | 0 | 0 | 0 | 0 | 2183 | 7 | $G$2183 | YES | FALSE | 0
916 | 916 | Plastering and Pointing | 32.11 | 261 | BDL | BDL 7 | Providing sand faced plaster externally in cement mortar using approved screened sand, in all positions including base coat of 15 mm thick in cement mortar 1:4 using waterproofing compound at 1 kg per cement bag curing the same for not less than 2 days and keeping the surface of the base coat rough to receive the sand faced treatment 6 to 8 mm thick in cement mortar 1:4 finishing the surface by taking out grains and curing for fourteen days scaffolding etc.complete. | Bd.L.7 Page No. 369 | Square Metre | Sq.M. | 538 | 401 | CEMENT | SAND | [6 empty] | 0.0125 | 0.033 | 0 | 0 | 0 | 0 | 0 | 0 | 2186 | 7 | $G$2186 | YES | FALSE | 0
917 | 917 | Plastering and Pointing | 32.12 | 261 | BDL | BDL 8 | Providing rough cast cement plaster externally in two coats to concrete, brick or stone masonry surfaces in all positions with base coat of 12 to 15 mm thick in C.M. 1:4 and rough cast treatment 12mm thick in proportion 1:1 1/2:3 including scaffolding and fourteen days curing complete. | Bd.L.8 Page No. 370 | Square Metre | Sq.M. | 51 | 45 | CEMENT | SAND | [6 empty] | 0.0125 | 0.021 | 0 | 0 | 0 | 0 | 0 | 0 | 2189 | 7 | $G$2189 | YES | FALSE | 0
918 | 918 | Plastering and Pointing | 32.13 | 261 | BDL | BDL 9 | Providing rough cast cement plaster externally in two coats with coloured cement finish to concrete/ brick/ stone masonry surfaces in all positions with base coat 12 to 15 mm. thick in C.M. 1:4 using gray cement and rough cast treatment 12 mm thick in proportion of 1:1 1/2:3 using colour pigment including scaffolding and fourteen days curing etc. complete. | Bd.L.9, Page No.370 | Square Metre | Sq.M. | 140 | 123 | CEMENT | SAND | [6 empty] | 0.0125 | 0.021 | 0 | 0 | 0 | 0 | 0 | 0 | 2192 | 7 | $G$2192 | YES | FALSE | 0
919 | 919 | Plastering and Pointing | 32.15 | 261 | BDL | BDL 10 | Providing neeru finish to plastered surfaces in all positions including scaffolding and curing etc. complete. | Bd. L.10, Page No.370 | Square Metre | Sq.M. | 149 | 123 | MAT1: CEMENT; RATE1: 0.0022; RATE2: 0; RATE3: 0; RATE4: 0; RATE5: 0; RATE6: 0; RATE7: 0; RATE8: 0 | 2195 | 7 | $G$2195 | YES | FALSE | 0
920 | 920 | Plastering and Pointing | 32.16 | 261 | BDL | BDL 15A | Providing flush grooved pointing with cement mortar 1:3 for brick work including scaffolding and curing etc. complete. | Bd. L.15 Page No. 372 | Square Metre | Sq.M. | 145 | 123 | CEMENT | SAND | [6 empty] | 0.0015 | 0.003 | 0 | 0 | 0 | 0 | 0 | 0 | 2197 | 7 | $G$2197 | YES | FALSE | 0
921 | 921 | Plastering and Pointing | 32.17 | 261 | BDL | BDL 15B | Providing flush grooved pointing with cement mortar 1:3 for stone masonry work including scaffolding and curing etc. complete. | Bd. L.15 Page No. 372 | Square Metre | Sq.M. | 146 | 123 | CEMENT | SAND | [6 empty] | 0.00125 | 0.003 | 0 | 0 | 0 | 0 | 0 | 0 | 2200 | 7 | $G$2200 | YES | FALSE | 0
922 | 922 | Plastering and Pointing | 32.18 | 261 | BDL | BDL 16 | Providing tuck pointing with cement mortar 1:3 for stone/Brick masonry including scaffolding and curing etc. complete. | Bd. L. 16 Page No. 373 | Square Metre | Sq.M. | 140 | 123 | CEMENT | SAND | [6 empty] | 0.0025 | 0.005 | 0 | 0 | 0 | 0 | 0 | 0 | 2203 | 7 | $G$2203 | YES | FALSE | 0
923 | 923 | Plastering and Pointing | 32.19 | 261 | BDL | BDL 17 | Providing weathered pointing with cement mortar 1:3 for stone/ Brick masonary including scaffolding and curing etc. complete. | Bd. L. 17 Page No. 373 | Square Metre | Sq.M. | 57 | 45 | CEMENT | SAND | [6 empty] | 0.002 | 0.004 | 0 | 0 | 0 | 0 | 0 | 0 | 2206 | 7 | $G$2206 | YES | FALSE | 0
924 | 924 | Plastering and Pointing | 32.2 | 262 | BDL | BDL 18 | Providing vee pointing with cement mortar 1:3 for stone / Brick masonry including scaffolding and curing etc. complete | Bd. L. 18 Page No. 373 | Square Metre | Sq.M. | 39 | 39 | CEMENT | SAND | [6 empty] | 0.0015 | 0.003 | 0 | 0 | 0 | 0 | 0 | 0 | 2209 | 7 | $G$2209 | YES | FALSE | 0
925 | 925 | Plastering and Pointing | 32.21 | 262 | BDL | BDL | Providing fine cement finish 1.5 mm thick over green plaster surface including scaffolding curing etc. complete. | As directed by Engineer in charge. | Square Metre | Sq.M. | 30 | 23 | CEMENT | SAND | [6 empty] | 0.0022 | 0.002 | 0 | 0 | 0 | 0 | 0 | 0 | 2212 | 7 | $G$2212 | YES | FALSE | 0
926 | 926 | Plastering and Pointing | 32.22 | 262 | BDL | BDL | Labour charges for providing groove in external plaster having width and spaced as directed by engineer incharge etc. complete. | As directed by Engineer in charge. | Running Metre | Rg.M. | 45 | 35 | RATE1: 0; RATE2: 0; RATE3: 0; RATE4: 0; RATE5: 0; RATE6: 0; RATE7: 0; RATE8: 0 | 2215 | 7 | $G$2215 | NO | FALSE | 0
927 | 927 | Plastering and Pointing | 32.23 | 262 | BDL | BDL | Providing patti/ band 75mm wide on plastered surface 12 mm to 15 mm thick in C.M. 1:3 line and level including neat finishing scaffolding curing etc. complete. | As directed by Engineer in charge. | Running Metre | Rg.M. | 62 | 47 | CEMENT | SAND | [6 empty] | 0.007 | 0.015 | 0 | 0 | 0 | 0 | 0 | 0 | 2216 | 7 | $G$2216 | YES | FALSE | 0
928 | 928 | Plastering and Pointing | 32.24 | 262 | BDL | BDL | Providing patti/ band 100mm wide on plastered surface 12 mm to 15 mm thick in C.M. 1:3 line and level including neat finishing scaffolding curing etc. complete. | As directed by Engineer in charge. | Running Metre | Rg.M. | 103 | 37 | CEMENT | SAND | [6 empty] | 0.007 | 0.015 | 0 | 0 | 0 | 0 | 0 | 0 | 2219 | 7 | $G$2219 | YES | FALSE | 0
929 | 929 | Plastering and Pointing | 32.25 | 262 | BDL | BDL | Providing patti/ band 150mm wide on plastered surface 12 mm to 15 mm thick in C.M. 1:3 line and level including neat finishing scaffolding curing etc. complete. | As directed by Engineer in charge. | Running Metre | Rg.M. | 118 | 63 | CEMENT | SAND | [6 empty] | 0.007 | 0.015 | 0 | 0 | 0 | 0 | 0 | 0 | 2222 | 7 | $G$2222 | YES | FALSE | 0
930 | 930 | Plastering and Pointing | 32.26 | 262 | BDL | BDL | Providing and fixing chicken mesh of 22 gauge, with about 30 cm. width at the junction of R.C.C members and brick work, of approved quality including fixing mesh in position by necessary drilling in concrete /B.B.masonry and or tying by binding wire etc. complete. | As directed by Engineer in Charge: | Square Metre | Sq.M. | 255 | 48 | RATE1: 0; RATE2: 0; RATE3: 0; RATE4: 0; RATE5: 0; RATE6: 0; RATE7: 0; RATE8: 0 | 2225 | 7 | $G$2225 | NO | FALSE | 0
931 | 931 | Plastering and Pointing | 32.27 | 262 | BDL | BDL | Providing and applying plaster with plaster of paris in 6mm thickness to previously plaster surface in all position including preparing the surface scaffolding etc. complete. | As directed by Engineer in Charge. | Square Metre | Sq.M. | 1277 | 537 | MAT1: POP; RATE1: 0.00125; RATE2: 0; RATE3: 0; RATE4: 0; RATE5: 0; RATE6: 0; RATE7: 0; RATE8: 0 | 2226 | 7 | $G$2226 | YES | FALSE | 0
932 | 932 | Plastering and Pointing | 32.28 | 262 | BDL | BDL | Providing and applying spray plaster made with finely graded marble and quartz in 2 mm thickness in two coats using putty knife or trowel to newly plaster fairly even surface after minimum 30 days gap in all position including finishing the surface using zero number sand paper or fine emry paper gently level the area by moving paper in round circles removing the dust and clean the surface with dry cloth and scaffolding including all materials and labour etc. complete. | As directed by Engineer in Charge. | Square Metre | Sq.M. | 470 | 154 | RATE1: 0; RATE2: 0; RATE3: 0; RATE4: 0; RATE5: 0; RATE6: 0; RATE7: 0; RATE8: 0 | 2228 | 7 | $G$2228 | NO | FALSE | 0
933 | 933 | Plastering and Pointing | 32.29 | 263 | BDL | BDL | Providing and applying laying Aggregate plaster in granite / marble stones, as decorative finish to give granite / marble like appearance to concrete, brick or block surfaces in all position including preparation of surface smoothly, evenly by racking of joints in case of Brick or block work including backing layer of 12 mm thick with cement mortar 1:3 with 2% integral cement water proofing compound, roughening for wall keying hardening and drying the surface for a minimum five days gaps including second coat of cement lime mortar into a proportion 1:4 preparing the surface for three coat of marble finish plaster giving a thin coat of white cement and two parts of course calcite powder, applying the mortar with steel float on the surface in proper evenness applying at coat of white cement and lime to set a smooth finish then applying a thin coat of slurry made of white cement and black oxide colour in required proportion by the steel float to get black streaks on the surface and curing the surface for two days including all materials and labour etc. complete. | As directed by Engineer in Charge. | Square Metre | Sq.M. | 536 | 154 | CEMENT | WHITE CEMENT | WATERPROOFING COMP | SAND |  |  |  |  | 0.007 | 0.005 | 0.00014 | 0.015 | 0 | 0 | 0 | 0 | 2229 | 7 | $G$2229 | YES | FALSE | 0
934 | 934 | Plastering and Pointing | 32.3 | 263 | BDL | BDL | Providing and applying plaster / wall punning with plaster of paris ( with plaster of paris material of Ambuja / Mor Chap or equivalent make ) in 10 to 13 millimeter thickness to previously plastered surface / or on newly brick surface ( Excluding rough cast plaster ) in all position including preparing and Finishing the surface scaffolding etc.complete. | As directed by Engineer in charge. | Square Metre | Sq.M. | 538 | 89 | MAT1: POP; RATE1: 0.00125; RATE2: 0; RATE3: 0; RATE4: 0; RATE5: 0; RATE6: 0; RATE7: 0; RATE8: 0 | 2234 | 7 | $G$2234 | YES | FALSE | 0
935 | 935 | Plastering and Pointing | 32.31 | 263 | BDL | BDL | Providing and applying gypsum plaster ( with Gypsum material of Gypsum India / Mega Sign or equivalent make ) with finishing with gypsum material in 10 to 13 millimeter thickness to previously plastered surface / or on newly brick surface ( Excluding rough cast plaster ) in all position including preparing and Finishing the surface scaffolding etc.complete. | As directed by Engineer in charge. | Square Metre | Sq.M. | 41 | 41 | RATE1: 0; RATE2: 0; RATE3: 0; RATE4: 0; RATE5: 0; RATE6: 0; RATE7: 0; RATE8: 0 | 2236 | 7 | $G$2236 | NO | FALSE | 0
936 | 936 | Plastering and Pointing | 32.32 | 263 | BDL | BDL | Providing and applying Texture plaster with finishing with Purlina / Rustic texture material ( with texture material of Asian / Renava / Nitco/Temtex or equivalent company make ) in 3 to 4 millimeter thickness on previously finished plastered surface ,including Plaster Groove 6mm thickness or Tape Grooves 35 to 45 mm thickness or as required, in all position including preparing the surface scaffolding etc.complete. | As directed by Engineer in charge. | Square Metre | Sq.M. | 81 | 39 | RATE1: 0; RATE2: 0; RATE3: 0; RATE4: 0; RATE5: 0; RATE6: 0; RATE7: 0; RATE8: 0 | 2237 | 7 | $G$2237 | NO | FALSE | 0
937 | 937 | Plastering and Pointing | 32.33 | 264 | BDL | BDL | Removing the existing cement plaster of any thickness without causing dust nuisance and stacking the debris upto a distance of 50 metres or spreading in the compound and cleaning the site etc. complete. Note : Following items to be executed after prior approval of Superintending Engineer. | As directed by Engineer in charge. | Square Metre | Sq.M. | 30 | 24 | RATE1: 0; RATE2: 0; RATE3: 0; RATE4: 0; RATE5: 0; RATE6: 0; RATE7: 0; RATE8: 0 | 2238 | 7 | $G$2238 | NO | FALSE | 0
938 | 938 | Plastering and Pointing | 32.34 | 264 | BDL | BDL | Providing and applying Two coats of wall care Putty on plastered surface and Ceiling and Walls to prepare surface even and smooth of approved make, etc complete. | As directed by Engineer in charge. | Square Metre | Sq.M. | 30 | 30 | RATE1: 0; RATE2: 0; RATE3: 0; RATE4: 0; RATE5: 0; RATE6: 0; RATE7: 0; RATE8: 0 | 2239 | 7 | $G$2239 | NO | FALSE | 0
939 | 939 | Plastering and Pointing | 32.36 | 264 | BDL | BDL | Providing cement patta / band of 2.50 cm width on either side of edges of plaster for doors & windows including scaffolding ,finishing, curing etc. complete. | As directed by Engineer in charge. | Square Metre | Sq.M. | 29 | 23 | CEMENT | SAND | [6 empty] | 0.007 | 0.015 | 0 | 0 | 0 | 0 | 0 | 0 | 2240 | 7 | $G$2240 | YES | FALSE | 0
940 | 940 | Plastering and Pointing | 32.37 | 264 | BDL | BDL | Providing groove to required size at specified location as directed by Engineer, at junction of brick masonry wall and R.C.C beams or Column, at junction of composite masonry, including scaffolding, finishing, curing etc. complete. | As directed by Engineer in charge. | Square Metre | Sq.M. | 29 | 29 | CEMENT | SAND | [6 empty] | 0.0015 | 0.003 | 0 | 0 | 0 | 0 | 0 | 0 | 2243 | 7 | $G$2243 | YES | FALSE | 0
941 | 941 | Paving Flooring and dado | 33.01 | 265 | BDM | BDM 1 | Providing and laying Rough Shahabad Stone Flooring 25mm to 30mm thick and of required width in plain/ diamond pattern on a bed of 1:6 C.M. including cement float, striking joints, pointing in cement mortar 1:3 curing and cleaning etc. complete. | Bd.M.1 Page No. 379 | Square Metre | Sq.M. | 615 | 232 | CEMENT | SAND | RSS FLOORING | [5 empty] | 0.00675 | 0.022 | 1 | 0 | 0 | 0 | 0 | 0 | 2246 | 7 | $G$2246 | YES | FALSE | 0
942 | 942 | Paving Flooring and dado | 33.02 | 265 | BDM | BDM 1A | Providing and laying Rough Shahabad Stone Flooring 40mm.to 45 mm. thick & of required width in plain/ diamond pattern on a bed of 1:6 C.M. including cement float, striking joints, pointing in cement mortar 1:3 curing and cleaning etc. etc. complete | Bd.M.1 Page No. 379 | Square Metre | Sq.M. | 671 | 238 | CEMENT | SAND | RSS FLOORING | [5 empty] | 0.007 | 0.022 | 1 | 0 | 0 | 0 | 0 | 0 | 2250 | 7 | $G$2250 | YES | FALSE | 0
943 | 943 | Paving Flooring and dado | 33.03 | 265 | BDM | BDM 1B | Providing and laying Rough Shahabad Stone Flooring 50mm to 60mm thick and of required width in plain/ diamond pattern on a bed of 1:6 C.M. including cement float, striking joints, pointing in cement mortar 1:3 curing and cleaning etc. etc. complete. | Bd.M.1 Page No. 379 | Square Metre | Sq.M. | 746 | 249 | CEMENT | SAND | RSS FLOORING | [5 empty] | 0.0075 | 0.022 | 1 | 0 | 0 | 0 | 0 | 0 | 2254 | 7 | $G$2254 | YES | FALSE | 0
944 | 944 | Paving Flooring and dado | 33.04 | 265 | BDM | BDM 3 | Providing and laying Polished Shahabad Stone flooring 25mm to 30mm thick and required width wide in plain/ diamond pattern on a bed of 1:6 C.M. including cement float, filling joints, with neat cement slurry, curing, polishing and cleaning etc. complete. | Bd.M.3 Page No. 380 | Square Metre | Sq.M. | 687 | 233 | CEMENT | SAND | POLISH SHAHABAD | [5 empty] | 0.00675 | 0.022 | 1 | 0 | 0 | 0 | 0 | 0 | 2258 | 7 | $G$2258 | YES | FALSE | 0
945 | 945 | Paving Flooring and dado | 33.05 | 265 | BDM | BDM 3A | Providing and laying Polished Tandur Stone flooring 25mm to 30mm thick required width in plain/ diamond pattern on a bed of 1:6 C.M. including cement float, filling joints with neat cement slurry, curing, polishing and cleaning etc. complete. | Bd.M.3 Page No. 380 | Square Metre | Sq.M. | 889 | 294 | CEMENT | SAND | POLISH SHAHABAD | [5 empty] | 0.00675 | 0.022 | 1 | 0 | 0 | 0 | 0 | 0 | 2262 | 7 | $G$2262 | YES | FALSE | 0
946 | 946 | Paving Flooring and dado | 33.06 | 265 | BDM | BDM 3B | Providing and laying machine cut machine Polished Kota stone flooring 25mm to 30mm thick and required width in plain/ diamond pattern on bed of 1:6 C. M. including cement float, filling joints with neat cement slurry, curing, polishing and cleaning etc. complete. | Bd.M.3 Page No. 380 | Square Metre | Sq.M. | 1087 | 262 | CEMENT | SAND | KOTA | [5 empty] | 0.00925 | 0.022 | 1 | 0 | 0 | 0 | 0 | 0 | 2266 | 7 | $G$2266 | YES | FALSE | 0
947 | 947 | Paving Flooring and dado | 33.07 | 265 | BDM | BDM | Providing and laying handcut polished Kotah Stone flooring 25mm to 30mm thick and 30cm wide in plain/diamond pattern on a bed of 1:6 C.M. including cement float, filling joints with neat cement slurry, curing, polishing and cleaning etc. complete. | Bd.M.3 Page No.380 | Square Metre | Sq.M. | 1028 | 224 | CEMENT | SAND | KOTA | [5 empty] | 0.00925 | 0.022 | 1 | 0 | 0 | 0 | 0 | 0 | 2270 | 7 | $G$2270 | YES | FALSE | 0
948 | 948 | Paving Flooring and dado | 33.08 | 266 | BDM | BDM | Providing and laying polished hand cut Kotah Stone flooring 25mm to 30mm thick and 45cm to 55cm wide in plain/diamond pattern on a bed of 1:6 C.M. including cement float, filling joints with neat cement slurry, curing, polishing and cleaning complete. | Bd.M.3 Page No.380 | Square Metre | Sq.M. | 1179 | 224 | CEMENT | SAND | KOTA | [5 empty] | 0.00675 | 0.022 | 1 | 0 | 0 | 0 | 0 | 0 | 2274 | 7 | $G$2274 | YES | FALSE | 0
949 | 949 | Paving Flooring and dado | 33.09 | 266 | BDM | BDM 7 | Providing and laying cement concrete flooring 40 mm thick with M15 cement concrete laid to proper level and slope in alternate bays including compaction, filling joints, marking lines to give the appearance of tiles of 30 cm x 30 cm or other size laid diagonally /square etc finishing smooth (with extra cement) in any colour as directed and curing etc. complete. With Natural Sand | Bd.M.7 Page No. 383 | Square Metre | Sq.M. | 432 | 246 | CEMENT | SAND | CR METAL | [5 empty] | 0.0167 | 0.02 | 0.03 | 0 | 0 | 0 | 0 | 0 | 2278 | 7 | $G$2278 | YES | FALSE | 0
950 | 950 | Paving Flooring and dado | 33.1 | 266 | BDM | BDM 7 | Providing and laying cement concrete flooring 40 mm thick with M15 cement concrete laid to proper level and slope in alternate bays including compaction, filling joints, marking lines to give the appearance of tiles of 30 cm x 30 cm or other size laid diagonally/ square etc finishing smooth (with extra cement) in any colour as directed and curing etc. complete. With Crushed Sand. | Bd.M.7 Page No. 383 | Square Metre | Sq.M. | 386 | 246 | CEMENT | CRUSHED SAND | CR METAL | [5 empty] | 0.0167 | 0.02 | 0.03 | 0 | 0 | 0 | 0 | 0 | 2282 | 7 | $G$2282 | YES | FALSE | 0
951 | 951 | Paving Flooring and dado | 33.11 | 266 | BDM | BDM 6 | Providing and laying cement concrete flooring 40mm thick with M20 cement concrete laid to proper level and slope in alternate bays, including compaction, filling joints, marking lines to give appearance of tiles of 30cm x 30cm or other size laid diagonally/square etc. finishing smooth (with extra cement) in any colour as directed and Curing etc. complete. With Natural Sand | Bd.M.6 Page No. 381 | Square Metre | Sq.M. | 437 | 246 | CEMENT | SAND | CR METAL | [5 empty] | 0.0175 | 0.02 | 0.03 | 0 | 0 | 0 | 0 | 0 | 2286 | 7 | $G$2286 | YES | FALSE | 0
952 | 952 | Paving Flooring and dado | 33.12 | 266 | BDM | BDM 6 | Providing and laying cement concrete flooring 40mm thick with M20 cement concrete laid to proper level and slope in alternate bays, including compaction, filling joints, marking lines to give appearance of tiles of 30cm x 30cm or other size laid diagonally/square etc. finishing smooth (with extra cement) in any colour as directed and Curing etc. complete. With Crushed Sand | Bd.M.6 Page No. 381 | Square Metre | Sq.M. | 418 | 246 | CEMENT | CRUSHED SAND | CR METAL | [5 empty] | 0.0175 | 0.02 | 0.03 | 0 | 0 | 0 | 0 | 0 | 2290 | 7 | $G$2290 | YES | FALSE | 0
953 | 953 | Paving Flooring and dado | 33.13 | 267 | BDM | BDM 7A | Providing and laying cement concrete flooring 50 mm thick with M15 cement concrete laid to proper level and slope in alternate bays including compaction filling joints, marking lines to give the appearance of tiles of 30cm x 30cm or other size laid diagonally/ square etc finishing smooth (with extra cement) in any colour as directed and curing etc. complete. With Natural Sand | Bd.M.7 Page No. 383 | Square Metre | Sq.M. | 468 | 246 | CEMENT | SAND | CR METAL | [5 empty] | 0.0203 | 0.025 | 0.038 | 0 | 0 | 0 | 0 | 0 | 2294 | 7 | $G$2294 | YES | FALSE | 0
954 | 954 | Paving Flooring and dado | 33.14 | 267 | BDM | BDM 7A | Providing and laying cement concrete flooring 50 mm thick with M15 cement concrete laid to proper level and slope in alternate bays including compaction filling joints, marking lines to give the appearance of tiles of 30cm x 30cm or other size laid diagonally/square etc finishing smooth (with extra cement) in any colour as directed and curing etc. complete. With Crushed Sand. | Bd.M.7 Page No. 383 | Square Metre | Sq.M. | 444 | 246 | CEMENT | CRUSHED SAND | CR METAL | [5 empty] | 0.0203 | 0.025 | 0.038 | 0 | 0 | 0 | 0 | 0 | 2298 | 7 | $G$2298 | YES | FALSE | 0
955 | 955 | Paving Flooring and dado | 33.15 | 267 | BDM | BDM 6A | Providing and laying cement concrete flooring 50mm thick with M20 cement concrete laid to proper level & slope in alternate bays including compaction, filling joints, marking lines to give the appearance of tiles of 30cm x 30cm or other size laid diagonally/ square etc. finishing smooth (with extra cement) in any colour as directed and curing etc. complete. With Natural Sand | Bd.M.6 Page No. 381 | Square Metre | Sq.M. | 479 | 246 | CEMENT | SAND | CR METAL | [5 empty] | 0.0225 | 0.025 | 0.038 | 0 | 0 | 0 | 0 | 0 | 2302 | 7 | $G$2302 | YES | FALSE | 0
956 | 956 | Paving Flooring and dado | 33.16 | 267 | BDM | BDM 6A | Providing and laying cement concrete flooring 50mm thick with M20 cement concrete laid to proper level & slope in alternate bays including compaction, filling joints, marking lines to give the appearance of tiles of 30cm x 30cm or other size laid diagonally/ square etc. finishing smooth (with extra cement) in any colour as directed and curing etc. complete. With Crushed Sand. | Bd.M.6 Page No. 381 | Square Metre | Sq.M. | 375 | 169 | CEMENT | CRUSHED SAND | CR METAL | [5 empty] | 0.0225 | 0.025 | 0.038 | 0 | 0 | 0 | 0 | 0 | 2306 | 7 | $G$2306 | YES | FALSE | 0
957 | 957 | Paving Flooring and dado | 33.17 | 267 | BDM | BDM 22 | Providing and laying machine cut machine polished shahabad Stone slabs 20 to 25mm thick for treads and risers of steps and staircases, with rounded nosing for the treads on a bed of 1:4 cement mortar including cement float, filling joints with neat cement slurry, curing, polishing and cleaning etc. complete. | Bd.M.22 Page No. 390 | Square Metre | Sq.M. | 927 | 457 | CEMENT | SAND | POLISH SHAHABAD | [5 empty] | 0.00925 | 0.02 | 1 | 0 | 0 | 0 | 0 | 0 | 2310 | 7 | $G$2310 | YES | FALSE | 0
958 | 958 | Paving Flooring and dado | 33.18 | 268 | BDM | BDM 22B | Providing and laying machine cut machine polished machine cut Kota stone slabs 20 to 25 mm thick for treads and risers of steps and staircases, with rounded nosing for the treads on a bed of 1:4 cement mortar including cement float, filling joints with neat cement slurry, curing, polishing and cleaning etc. complete. | Bd.M.22 Page No. 390 | Square Metre | Sq.M. | 1316 | 457 | CEMENT | SAND | POLISH SHAHABAD | [5 empty] | 0.00925 | 0.02 | 1 | 0 | 0 | 0 | 0 | 0 | 2314 | 7 | $G$2314 | YES | FALSE | 0
959 | 959 | Paving Flooring and dado | 33.19 | 268 | BDM | BDM 29B | Providing sills of polished Kota stone 25 mm to 30mm thick, on a bed of 1:4 cement mortar including cement float, filling joints with slurry, curing polishing and cleaning etc. complete. | Bd.M.29 Page No. 391 | Square Metre | Sq.M. | 1080 | 268 | CEMENT | SAND | KOTA | [5 empty] | 0.00925 | 0.02 | 1 | 0 | 0 | 0 | 0 | 0 | 2318 | 7 | $G$2318 | YES | FALSE | 0
960 | 960 | Paving Flooring and dado | 33.2 | 268 | BDM | BDM 29C | Providing sills of polished Kadappa stone 25mm to 30mm thick, on a bed of 1:4 cement mortar including cement float, filling joints with slurry, curing polishing and cleaning etc. complete. | Bd.M.29 Page No. 391 | Square Metre | Sq.M. | 940 | 268 | CEMENT | SAND | KADAPPA | [5 empty] | 0.00925 | 0.02 | 1 | 0 | 0 | 0 | 0 | 0 | 2322 | 7 | $G$2322 | YES | FALSE | 0
961 | 961 | Paving Flooring and dado | 33.21 | 268 | BDM | 0 | Providing sills of required material 20mm to 25mm thick, on a bed of cement mortar 1:4 including cement float, filling joints with neat cement slurry, curing, polishing, rounding edges, cleaning complete. a) Marble other than white makraDeleted | Bd.M.31/Page No.392 | Square Metre | Sq.M. | 1608 | 268 | CEMENT | SAND | MARBLE | [5 empty] | 0.00925 | 0.02 | 1 | 0 | 0 | 0 | 0 | 0 | 2326 | 7 | $G$2326 | YES | FALSE | 0
962 | 962 | Paving Flooring and dado | 33.22 | 268 | BDM | 0 | Providing sills of required material 20mm to 25mm thick, on a bed of cement mortar 1:4 including cement float, filling joints with neat cement slurry, curing, polishing, rounding edges, cleaning complete. b) Granite | Bd.M.31/Page No.393 | Square Metre | Sq.M. | 3515 | 268 | CEMENT | SAND | GRANITE | [5 empty] | 0.00925 | 0.02 | 1 | 0 | 0 | 0 | 0 | 0 | 2330 | 7 | $G$2330 | YES | FALSE | 0
963 | 963 | Paving Flooring and dado | 33.23 | 268 | BDM | BDM 15 | Providing and fixing black kadappa stone shelves 25mm. thick machine polished, extending the polish upto 20 cm width on lowerside, rounding corners, laying in position jointing with bedding cement mortar 1:4 proportion curing etc etc. complete. | Bd.M.29 Page No. 391 | Square Metre | Sq.M. | 1054 | 304 | CEMENT | SAND | KADAPPA | [5 empty] | 0.002 | 0.02 | 1 | 0 | 0 | 0 | 0 | 0 | 2334 | 7 | $G$2334 | YES | FALSE | 0
964 | 964 | Paving Flooring and dado | 33.24 | 268 | BDM | BDM 12 | Providing and laying ceramic tiles of having size 30 cm x 30 cm confirming to I.S.15622/2006 (group D II-A) and 7 to 8 mm thick for flooring in required position laid on a bed of 1:4 cement mortar including cement float, filling joint with white/colour cement slurry cleaning curing etc. complete. | Bd.M.12 Page No. 385. | Square Metre | Sq.M. | 1050 | 284 | CEMENT | SAND | CERAMIC | [5 empty] | 0.01 | 0.017 | 1 | 0 | 0 | 0 | 0 | 0 | 2338 | 7 | $G$2338 | YES | FALSE | 0
965 | 965 | Paving Flooring and dado | 33.25 | 269 | BDM | BDM 13 | Providing and laying ceramic tiles of having size 30 cm. x 30 cm. and confirming to corresponding I.S. for dado and skirting in required position with readymade adhesive mortar of approved quality on plaster of 1:2 cement mortar including joint filling with white/ colour cement slurry cleaning curing etc. complete. | Bd.M.13 Page No. 386. | Square Metre | Sq.M. | 1108 | 347 | CEMENT | SAND | CERAMIC | [5 empty] | 0.01 | 0.017 | 1 | 0 | 0 | 0 | 0 | 0 | 2342 | 7 | $G$2342 | YES | FALSE | 0
966 | 966 | Paving Flooring and dado | 33.26 | 269 | BDM | BDM 13 | Providing and laying ceramic tiles having size 30 cm. x 45 cm. confirming to corresponding I.S. for dado and skirting in required position with readymade adhesive mortar of approved quality on plaster of 1:2 cement mortar including joint filling with white/ colour cement slurry cleaning curing etc. complete. | Bd.M.13 Page No. 386. | Square Metre | Sq.M. | 1147 | 344 | CEMENT | SAND | CERAMIC | [5 empty] | 0.01 | 0.017 | 1 | 0 | 0 | 0 | 0 | 0 | 2346 | 7 | $G$2346 | YES | FALSE | 0
967 | 967 | Paving Flooring and dado | 33.27 | 269 | BDM | BDM 13 | Providing and laying ceramic tiles having size 30 cm. x 60 cm. confirming to corresponding I.S. for dado and skirting in required position with readymade adhesive mortar of approved quality on plaster of 1:2 cement mortar including joint filling with white/ colour cement slurry cleaning curing etc. complete. | Bd.M.13 Page No. 386. | Square Metre | Sq.M. | 1191 | 347 | CEMENT | SAND | CERAMIC | [5 empty] | 0.01 | 0.017 | 1 | 0 | 0 | 0 | 0 | 0 | 2350 | 7 | $G$2350 | YES | FALSE | 0
968 | 968 | Paving Flooring and dado | 33.28 | 269 | BDM | BDM | Providing Mirror polishing to Kota Stone including using all necessary stones and equipments cleaning, washing etc. complete. For Flooring | As directed by Engineer in charge. | Square Metre | Sq.M. | 123 | 29 | MAT1: KOTA; RATE1: 1; RATE2: 0; RATE3: 0; RATE4: 0; RATE5: 0; RATE6: 0; RATE7: 0; RATE8: 0 | 2354 | 7 | $G$2354 | YES | FALSE | 0
969 | 969 | Paving Flooring and dado | 33.29 | 269 | BDM | BDM | Providing Mirror polishing to Kota Stone including using all necessary stones and equipments cleaning, washing etc. complete. For Skirting | As directed by Engineer in charge. | Running Metre | Rg.M. | 56 | 29 | MAT1: FLOORING; RATE1: 1; RATE2: 0; RATE3: 0; RATE4: 0; RATE5: 0; RATE6: 0; RATE7: 0; RATE8: 0 | 2356 | 7 | $G$2356 | YES | FALSE | 0
970 | 970 | Paving Flooring and dado | 33.3 | 269 | BDM | BDM | Providing and laying in situ cement concrete M20 with tremix treatment for 100 mm thickness for flooring with groove cutting of 4mm wide and 20mm deep with necessary refilling with bitumen etc. complete. | As directed by Engineer in charge | Square Metre | Sq.M. | 638 | 152 | CEMENT | SAND | CR METAL | [5 empty] | 0.035 | 0.0425 | 0.085 | 0 | 0 | 0 | 0 | 0 | 2358 | 7 | $G$2358 | YES | FALSE | 0
971 | 971 | Paving Flooring and dado | 33.31 | 269 | BDM | BDM | Providing and laying in situ cement concrete M30 with tremix treatment for 200 mm thickness for flooring with groove cutting of 4mm wide and 20mm deep with necessary refilling with bitumen etc. complete. | As directed by Engineer in charge | Square Metre | Sq.M. | 1175 | 276 | CEMENT | SAND | CR METAL | [5 empty] | 0.08 | 0.085 | 0.17 | 0 | 0 | 0 | 0 | 0 | 2362 | 7 | $G$2362 | YES | FALSE | 0
972 | 972 | Paving Flooring and dado | 33.32 | 269 | BDM | BDM 35 | Providing 25 mm to 30 mm thick partition of polished black kadappa stone slab of approved quality including giving required size and shape etc. Fixing in cement mortar 1:3 curing and cement etc. complete. a) One side polish | Bd.M.35 B/P No.393 | Square Metre | Sq.M. | 855 | 265 | CEMENT | SAND | KADAPPA | [5 empty] | 0.0025 | 0.005 | 1 | 0 | 0 | 0 | 0 | 0 | 2366 | 7 | $G$2366 | YES | FALSE | 0
973 | 973 | Paving Flooring and dado | 33.33 | 270 | BDM | BDM 35 | Providing 25 mm to 30 mm thick partition of polished black kadappa stone slab of approved quality including giving required size and shape etc. Fixing in cement mortar 1:3 curing and cement etc. complete. b) Both side polish | Bd.M.35 B/P No.393 | Square Metre | Sq.M. | 997 | 265 | CEMENT | SAND | KADAPPA | [5 empty] | 0.0025 | 0.005 | 1 | 0 | 0 | 0 | 0 | 0 | 2370 | 7 | $G$2370 | YES | FALSE | 0
974 | 974 | Paving Flooring and dado | 33.34 | 270 | BDM | BDM 3 | Providing and laying in position flooring of telephone black / Amba White / Cat bary brown / Ruby red / Ocean Brown granite stone of approved shade and size 18 mm to 20 mm thick on bed 1:6 cement mortar including cement floats striking joints, pointing in C.M. 1:3 curing and cleaning etc. complete. | Bd.M. 3 B/Page No. 380 | Square Metre | Sq.M. | 3640 | 265 | CEMENT | SAND | GRANITE | [5 empty] | 0.00675 | 0.022 | 1 | 0 | 0 | 0 | 0 | 0 | 2374 | 7 | $G$2374 | YES | FALSE | 0
975 | 975 | Paving Flooring and dado | 33.35 | 270 | BDM | BDM 22 | Providing and fixing machine cut machine polished 18 mm to 20 mm thick telephone black / Amba White / Cat bary brown / RBI red / Ocean Brown granite stone for treads and risers of steps and staircases of approved colour and shade with rounded moulding and three grooved line for the treads on bed of 1:4 Cement mortar including float filling joints with neat cement slurry curing polishing and cleaning etc. complete. | Bd. M.22 B/Page No. 390 | Square Metre | Sq.M. | 3754 | 349 | CEMENT | SAND | GRANITE | [5 empty] | 0.00925 | 0.02 | 1 | 0 | 0 | 0 | 0 | 0 | 2378 | 7 | $G$2378 | YES | FALSE | 0
976 | 976 | Paving Flooring and dado | 33.36 | 270 | BDM | BDM 35 | Providing and fixing machine cut mirror polished 18 mm to 20 mm thick telephone black granite / Amba White / Cat bary brown / RBI red / Ocean Brown granite stone partition with rounding the edges etc. complete . Both side polish | Bd.M.35 B/Page No.393 | Square Metre | Sq.M. | 3635 | 265 | CEMENT | SAND | GRANITE | [5 empty] | 0.011 | 0.05 | 1 | 0 | 0 | 0 | 0 | 0 | 2382 | 7 | $G$2382 | YES | FALSE | 0
977 | 977 | Paving Flooring and dado | 33.37 | 270 | BDM | BDM 35 | Providing and fixing machine cut mirror polished 18 mm to 20 mm thick telephone black / Amba White / Cat bary brown / RBI red / Ocean Brown granite stone partition with rounding the edges etc. complete. One side polish | Bd.M.35 B/Page No.393 | Square Metre | Sq.M. | 3629 | 265 | CEMENT | SAND | GRANITE | [5 empty] | 0.011 | 0.05 | 1 | 0 | 0 | 0 | 0 | 0 | 2386 | 7 | $G$2386 | YES | FALSE | 0
978 | 978 | Paving Flooring and dado | 33.38 | 270 | BDM | BDM 35 | Providing and preparing kitchen otta up to 75 cm width,made up from 30 mm thick and 75 cm high vertical support for kadppa at 1 m. c/c of 25 mm thick both side polished kadappa middle shelf and bottom of 20 mm thick one side polished kadappa with facia patti of 20 x 50 mm kadappa including all material labour cutting fixing with cement mortar and araldite curing polished and cleaning etc. complete. | Bd.M.35C / Page No. 393 | Square Metre | Sq.M. | 2458 | 315 | CEMENT | SAND | KADAPPA | [5 empty] | 0.011 | 0.05 | 1 | 0 | 0 | 0 | 0 | 0 | 2390 | 7 | $G$2390 | YES | FALSE | 0
979 | 979 | Paving Flooring and dado | 33.39 | 271 | BDM | BDM 35 | Providing and fixing 1.5 mm thick polyvenyl venyl chloride flooring including leveling the base with white cement including pasting with appropriate material cleaning the surface etc. complete | Bd.M.35C / Page No. 393 | Square Metre | Sq.M. | 538 | 132 | MAT1: WHITE CEMENT; RATE1: 0.011; RATE2: 0; RATE3: 0; RATE4: 0; RATE5: 0; RATE6: 0; RATE7: 0; RATE8: 0 | 2394 | 7 | $G$2394 | YES | FALSE | 0
980 | 980 | Paving Flooring and dado | 33.4 | 271 | BDM | BDM 12 | Providing and laying vitrified mirror / glossy finish tiles decorative type having size 590 mm to 605 mm x 590 mm to 605 mm of 8 to 10 mm thickness and confirming to IS. 15622-2006 ( group Bla) of approved make, shade and pattern for flooring in required position laid on a bed of 1:4 cement mortar including neat cement float, filling joints, curing and clearing etc. complete. a) Flooring | Bd.M. 12 Page No.385 | Square Metre | Sq.M. | 1027 | 218 | CEMENT | SAND | MARBONATE | [5 empty] | 0.01 | 0.02 | 1 | 0 | 0 | 0 | 0 | 0 | 2396 | 7 | $G$2396 | YES | FALSE | 0
981 | 981 | Paving Flooring and dado | 33.41 | 271 | BDM | BDM 12 | Providing and laying vitrified mirror / glossy finish tiles decorative type having size 590 mm to 605 mm x 590 mm to 605 mm of 8 to 10 mm thickness and confirming to IS. 15622-2006 ( group Bla) of approved make, shade and pattern for flooring in required position laid on a bed of 1:4 cement mortar including neat cement float, filling joints, curing and clearing etc. complete.b) Skirting | Bd.M. 12 Page No.385 | Square Metre | Sq.M. | 1087 | 281 | CEMENT | SAND | MARBONATE | [5 empty] | 0.01 | 0.02 | 1 | 0 | 0 | 0 | 0 | 0 | 2400 | 7 | $G$2400 | YES | FALSE | 0
982 | 982 | Paving Flooring and dado | 33.42 | 271 | BDM | BDM 12 | Providing and laying vitrified matt fininsh tiles having size 590 mm to 605 mm x to 605 mm of 8 to 10 mm thickness and confirming IS. 15622-2006 (Group Bla) of approved make, shade and pattern for flooring in required position laid on a bed of 1:4 cement morar including neat cement float, filling joints, curing and cleaning etc. complete. a) Flooring | Bd.M.12 Page No. 385 | Square Metre | Sq.M. | 1412 | 218 | CEMENT | SAND | MARBONATE | [5 empty] | 0.01 | 0.02 | 1 | 0 | 0 | 0 | 0 | 0 | 2404 | 7 | $G$2404 | YES | FALSE | 0
983 | 983 | Paving Flooring and dado | 33.43 | 271 | BDM | BDM 12 | Providing and laying vitrified matt finish tiles having size 590 mm to 605 mm x to 605 mm of 8 to 10 mm thickness and confirming IS. 15622-2006 (Group Bla) of approved make, shade and pattern for flooring in required position laid on a bed of 1:4 cement mortar including neat cement float, filling joints, curing and cleaning etc. complete. b) Skirting | Bd.M.12 Page No. 385 | Square Metre | Sq.M. | 1753 | 281 | CEMENT | SAND | MARBONATE | [5 empty] | 0.01 | 0.02 | 1 | 0 | 0 | 0 | 0 | 0 | 2408 | 7 | $G$2408 | YES | FALSE | 0
984 | 984 | Paving Flooring and dado | 33.44 | 271 | BDM | BDM 12 | Providing and laying vitrified rustic matt stone finish tiles having size 590 mm to 605 mm x 590 mm to 605 mm of 8 to 10mm thickness and confirming to IS. 15622-2006 (Group Bla) of approved make, shade and pattern for flooring in required position laid ?on a bed of 1:4 cement mortar including neat cement float, filling joints, curing and cleaning etc. complete. a) Flooring | Bd.M.12 Page No. 385 | Square Metre | Sq.M. | 1478 | 284 | CEMENT | SAND | MARBONATE | [5 empty] | 0.01 | 0.02 | 1 | 0 | 0 | 0 | 0 | 0 | 2412 | 7 | $G$2412 | YES | FALSE | 0
985 | 985 | Paving Flooring and dado | 33.45 | 272 | BDM | BDM 12 | Providing and laying vitrified rustic matt stone finish tiles having size 590 mm to 605 mm x 590 mm to 605 mm to 8 to 10mm thickness and confirming to IS. 15622-2006 (Group Bla) of approved make, shade and pattern for flooring in required position laid ?on a bed of 1:4 cement mortar including neat cement float, filling joints, curing and cleaning. etc. complete. b) Skirting | Bd.M.12 Page No. 385 | Square Metre | Sq.M. | 1538 | 347 | CEMENT | SAND | MARBONATE | [5 empty] | 0.01 | 0.02 | 1 | 0 | 0 | 0 | 0 | 0 | 2416 | 7 | $G$2416 | YES | FALSE | 0
986 | 986 | Paving Flooring and dado | 33.46 | 272 | BDM | BDM 12 | Providing and laying vitrified stone effect finish tiles having size 590 to 605 mm x 590 to 605 mm of 8 to 10 mm thickness and confirming to IS. 15622-2006 (Group Bla) of approved make, shade and pattern for flooring in required position laid on a bed of 1:4 cement mortar including required position laid on a bed of 1:4 cement mortar including neat cement float, filling joints, curing and cleaning etc. complete a) Flooring | Bd.M. 12 Page No. 385 | Square Metre | Sq.M. | 1478 | 284 | CEMENT | SAND | MARBONATE | [5 empty] | 0.01 | 0.02 | 1 | 0 | 0 | 0 | 0 | 0 | 2420 | 7 | $G$2420 | YES | FALSE | 0
987 | 987 | Paving Flooring and dado | 33.47 | 272 | BDM | BDM 12 | Providing and laying vitrified stone effect finish tiles having size 590 to 605 mm x 590 to 605 mm of 8 to 10 mm thickness and confirming to IS. 15622-2006 (Group Bla) of approved make, shade and pattern for flooring in required position laid on a bed of 1:4 cement mortar including required position laid on a bed of 1:4 cement mortar including neat cement float, filling joints, curing and cleaning etc. complete b) Skirting | Bd.M. 12 Page No. 385 | Square Metre | Sq.M. | 1538 | 347 | CEMENT | SAND | MARBONATE | [5 empty] | 0.01 | 0.02 | 1 | 0 | 0 | 0 | 0 | 0 | 2424 | 7 | $G$2424 | YES | FALSE | 0
988 | 988 | Paving Flooring and dado | 33.48 | 272 | BDM | BDM 12 | Providing and fixing green marble of 18 to 20 mm thick for door frame/ dado/ window boxing etc. On C.M. 1:6 including filling joints with polymer base filler nosing the sharp edges wherever necessary, curing, etc. complete. | Bd. M. 12 | Square Metre | Sq.M. | 1823 | 253 | CEMENT | SAND | MARBLE | [5 empty] | 0.01 | 0.02 | 1 | 0 | 0 | 0 | 0 | 0 | 2428 | 7 | $G$2428 | YES | FALSE | 0
989 | 989 | Paving Flooring and dado | 33.49 | 272 | BDM | BDM | Providing and fixing heavy duty inter locking concrete Gray paving blocks of 60 mm thickness of having a strength of 300 kg/Sq.cm. of approved quality and shape on a bed of crushed sand of 25 to 30 mm thick including skirting joints and cleaning etc. complete. | A directed by Engineer in charge | Square Metre | Sq.M. | 815 | 80 | CRUSHED SAND | PAVING BLOCK | [6 empty] | 0.05 | 1 | 0 | 0 | 0 | 0 | 0 | 0 | 2432 | 7 | $G$2432 | YES | FALSE | 0
990 | 990 | Paving Flooring and dado | 33.5 | 272 | BDM | BDM | Providing and fixing heavy duty inter locking concrete Gray paving blocks of 80 mm thickness of having a strength of 300 kg/Sq.cm. of approved quality and shape on a bed of crushed sand of 25 to 30 mm thick including skirting joints and cleaning etc. complete. | A directed by Engineer in charge | Square Metre | Sq.M. | 926 | 80 | CRUSHED SAND | PAVING BLOCK | [6 empty] | 0.05 | 1 | 0 | 0 | 0 | 0 | 0 | 0 | 2435 | 7 | $G$2435 | YES | FALSE | 0
991 | 991 | Paving Flooring and dado | 33.51 | 273 | BDM | BDM | Providing and fixing heavy duty inter locking concrete Coloured paving blocks of 60 mm thickness of having a strength of 300 kg/Sq.cm. of approved quality and shape on a bed of crushed sand of 25 to 30 mm thick including skirting joints and cleaning etc. complete | A directed by Engineer in charge | Square Metre | Sq.M. | 853 | 80 | CRUSHED SAND | PAVING BLOCK | [6 empty] | 0.05 | 1 | 0 | 0 | 0 | 0 | 0 | 0 | 2438 | 7 | $G$2438 | YES | FALSE | 0
992 | 992 | Paving Flooring and dado | 33.52 | 273 | BDM | BDM | Providing and fixing heavy duty inter locking concrete Coloured paving blocks of 80 mm thickness of having a strength of 300 kg/Sq.cm. of approved quality and shape on a bed of crushed sand of 25 to 30 mm thick including skirting joints and cleaning etc. complete | As directed by Engineer in charge | Square Metre | Sq.M. | 1046 | 80 | CRUSHED SAND | PAVING BLOCK | [6 empty] | 0.05 | 1 | 0 | 0 | 0 | 0 | 0 | 0 | 2441 | 7 | $G$2441 | YES | FALSE | 0
993 | 993 | Paving Flooring and dado | 33.53 | 273 | BDM | BDM 12 | Providing and fixing heavy duty inter locking concrete RUBBER MOULD GLOSSY PAVING BLOCKS of 60 millimeter thickness of having a strength of 400 Kg/sq.m of approved quality and shape on a bed of crushed sand of 25 to 30 millimeter thick including striking joints and cleaning etc. complete. (using 100% crushed sand) | Bd. M-12 page No. 385 | Square Metre | Sq.M. | 735 | 80 | CRUSHED SAND | PAVING BLOCK | [6 empty] | 0.05 | 1 | 0 | 0 | 0 | 0 | 0 | 0 | 2444 | 7 | $G$2444 | YES | FALSE | 0
994 | 994 | Paving Flooring and dado | 33.54 | 273 | BDM | BDM | Providing and fixing heavy duty inter locking concrete Rubber mould glossy paving blocks of 80 mm thickness of having a strength of 400 kg/Sq.cm. of approved quality and shape on a bed of crushed sand of 25 to 30 mm thick including skirting joints and cleaning etc. complete. (using 100% crushed sand) | Bd. M. | Square Metre | Sq.M. | 1241 | 80 | CRUSHED SAND | PAVING BLOCK | [6 empty] | 0.05 | 1 | 0 | 0 | 0 | 0 | 0 | 0 | 2447 | 7 | $G$2447 | YES | FALSE | 0
995 | 995 | Paving Flooring and dado | 33.55 | 273 | BDM | BDM | Providing and fixing heavy duty inter locking concrete Coloured paving blocks of 40 mm thickness of having a strength of 200 kg/Sq.cm. of approved quality and shape on a bed of crushed sand of 25 to 30 mm thick including skirting joints and cleaning etc. complete. | As directed by Engineer in charge | Square Metre | Sq.M. | 735 | 80 | CRUSHED SAND | PAVING BLOCK | [6 empty] | 0.05 | 1 | 0 | 0 | 0 | 0 | 0 | 0 | 2450 | 7 | $G$2450 | YES | FALSE | 0
996 | 996 | Paving Flooring and dado | 33.56 | 273 | BDM | BDM | Providing leather finished polishing to Granite Stone slab by continuous grinding in 4 coats of different bits to receive rough and matt finish including buffing process before laying and fixing of stone as per drawing and design, including cleaning, washing and finishing etc. complete. | As directed by Engineer in charge | Square Metre | Sq.M. | 596 | 125 | RATE1: 0; RATE2: 0; RATE3: 0; RATE4: 0; RATE5: 0; RATE6: 0; RATE7: 0; RATE8: 0 | 2453 | 7 | $G$2453 | NO | FALSE | 0
997 | 997 | Paving Flooring and dado | 33.57 | 274 | BDM | BDM | Providing leather finished polishing to Kota / Marble / Shahabad / Kadappa Stone slab by continuous grinding in 4 coats of different bits to receive rough and matty finish including buffing process before laying and fixing of stone as per drawing and design, including cleaning, washing and finishing etc. complete. | As directed by Engineer in charge | Square Metre | Sq.M. | 502 | 125 | RATE1: 0; RATE2: 0; RATE3: 0; RATE4: 0; RATE5: 0; RATE6: 0; RATE7: 0; RATE8: 0 | 2454 | 7 | $G$2454 | NO | FALSE | 0
998 | 998 | Paving Flooring and dado | 33.58 | 274 | BDM | BDM 12 | Providing and laying Vitrified mirror/glossy finish having decorative type of size 590 millimeter to 605 millimeter x 590 millimeter to 605 millimeter of 8 to 10 millimeter thickness (on a existing flooring) with bonding chemical and confirming to IS 15622-2006 (Group Bla) of approved make shade and pattern for flooring in required position laid on a bed of bonding chemical filling joints curing and cleaning etc . complete. | Bd. M-12 page No. 385 | Square Metre | Sq.M. | 1066 | 125 | CEMENT | SAND | MARBONATE | [5 empty] | 0.01 | 0.02 | 1 | 0 | 0 | 0 | 0 | 0 | 2455 | 7 | $G$2455 | YES | FALSE | 0
999 | 999 | Paving Flooring and dado | 33.59 | 274 | BDM | 0 | Providing and laying Vitrified MATT finish having decorative type of size 600 millimeter x 600 millimeter of 8 to 10 millimeter thickness (on a existing flooring) with bonding chemical and confirming to IS 15622-2006 (Group Bla) of approved make shade and pattern for flooring in required position laid on a bed of bonding chemical filling joints curing and cleaning etc .complete. | Bd. M-12 page No. 386 | Square Metre | Sq.M. | 1447 | 125 | CEMENT | SAND | MARBONATE | [5 empty] | 0.01 | 0.02 | 1 | 0 | 0 | 0 | 0 | 0 | 2459 | 7 | $G$2459 | YES | FALSE | 0
1000 | 1000 | Paving Flooring and dado | 33.61 | 274 | BDM | 0 | Providing and laying Vitrified MATT finish having decorative type of size 1000 millimeter x 1000 millimeter of 8 to 10 millimeter thickness (on a existing flooring) with bonding chemical and confirming to IS 15622-2006 (Group Bla) of approved make shade and pattern for flooring in required position laid on a bed of bonding chemical filling joints curing and cleaning etc .complete. | Bd. M-12 page No. 388 | Square Metre | Sq.M. | 2145 | 125 | CEMENT | SAND | MARBONATE | [5 empty] | 0.01 | 0.02 | 1 | 0 | 0 | 0 | 0 | 0 | 2463 | 7 | $G$2463 | YES | FALSE | 0
1001 | 1001 | Paving Flooring and dado | 33.62 | 274 | BDM | 0 | Providing and laying Vitrified RUSTIC MATT STONE finish having decorative type tiles of size 600 millimeter x 600 millimeter of 8 to 10 millimeter thickness (on a existing flooring) with bonding chemical and confirming to IS 15622-2006 (Group Bla) of approved make shade and pattern for flooring in required position laid on a bed of bonding chemical filling joints curing and cleaning etc. complete. | Bd. M-12 page No. 386 | Square Metre | Sq.M. | 1478 | 156 | CEMENT | SAND | MARBONATE | [5 empty] | 0.01 | 0.02 | 1 | 0 | 0 | 0 | 0 | 0 | 2467 | 7 | $G$2467 | YES | FALSE | 0
1002 | 1002 | Paving Flooring and dado | 33.65 | 275 | BDM | BDM 12 | Providing and laying Vitrified STONE EFFECT FINISH having decorative type tiles of size 590 millimeter to 605 millimeter x 590 millimeter to 605 millimeter of 8 to 10 millimeter thickness (on a existing flooring) with bonding chemical and confirming to IS 15622-2006 (Group Bla) of approved make shade and pattern for flooring in required position laid on a bed of bonding chemical filling joints curing and cleaning etc. complete. | Bd. M-12 page No. 385 | Square Metre | Sq.M. | 1605 | 156 | CEMENT | SAND | MARBONATE | [5 empty] | 0.01 | 0.02 | 1 | 0 | 0 | 0 | 0 | 0 | 2471 | 7 | $G$2471 | YES | FALSE | 0
1003 | 1003 | Paving Flooring and dado | 33.66 | 275 | BDM | BDM | Providing and laying chequered tiles of approved quality of size 30 cm x 30 cm, confirming to corresponding I.S. for flooring in required position laid on a bed of 1:4 cement mortar including cement float, filling joint with cement slurry cleaning curing etc. complete. | Bd. M-12 page No. 385 | Square Metre | Sq.M. | 627 | 157 | CEMENT | SAND | FLOORING TILES | [5 empty] | 0.011 | 0.01 | 1 | 0 | 0 | 0 | 0 | 0 | 2475 | 7 | $G$2475 | YES | FALSE | 0
1004 | 1004 | Paving Flooring and dado | 33.67 | 275 | BDM | BDM | Providing and laying Antiskid Ceramic tiles of approved quality of size 30 cm x 30 cm and confirming to IS 15622-2006 (Group-B IIA) for antiskid flooring in required position laid on a bed of 1:4 cement mortar including cement float, filling joint with cement slurry cleaning curing etc. complete. | Bd. M-12 page No. 385 | Square Metre | Sq.M. | 1070 | 284 | CEMENT | SAND | CERAMIC | [5 empty] | 0.01 | 0.017 | 1 | 0 | 0 | 0 | 0 | 0 | 2479 | 7 | $G$2479 | YES | FALSE | 0
1005 | 1005 | Paving Flooring and dado | 33.68 | 275 | BDM | BDM | Providing and laying telephone black / Amba White / Cadburybrown / Ruby red / Ocean Brown granite stone of 18 to 20 mm thick for door frame/ dado/ window boxing etc. On C.M. 1:6 including filling joints with polymer base filler nosing the sharp edges wherever necessary, curing, etc. complete. | As directed by Engineer-In- Charge | Square Metre | Sq.M. | 3933 | 541 | CEMENT | SAND | GRANITE | [5 empty] | 0.01 | 0.017 | 1 | 0 | 0 | 0 | 0 | 0 | 2483 | 7 | $G$2483 | YES | FALSE | 0
1006 | 1006 | Paving Flooring and dado | 33.75 | 275 | BDM | BDM | Providing and laying Polished Kota stone flooring With Hand-Cut Polished Kota Stones 25mm to 30mm thick and required width in plain/diamond pattern on bed of 1:6 Cement mortar including cement float, filling joints with neat cement slurry, curing, cleaning and Mirror Polishing etc. complete Note- Water absorption for kota stone should not exceed 0.05%.( Item to be used with prior permission of Superintending Engineer ) | Bd. M-3 page No. 380 | Square Metre | Sq.M. | 1321 | 382 | CEMENT | SAND | KOTA | [5 empty] | 0.00675 | 0.022 | 1 | 0 | 0 | 0 | 0 | 0 | 2487 | 7 | $G$2487 | YES | FALSE | 0
1007 | 1007 | Paving Flooring and dado | 33.76 | 276 | BDM | BDM | Providing, laying & fixing exterior grade fibrilling fibre reinforcement heavy duty designer cement concrete tiles for Flooring of approved colour and design 22 +/ -2 mm thick bayer colour pigmented as per IS ..1237 - 1980 having compressive strength more than 500 kg/sq.cm reaffirmed in 2006 ,having wert transvrse strenghth of 3.5 / mm 2, water absorption less than 10 % abrasion / wear resistance less than 2 mm ,skid resistance more than 25.0 (ASTM:E303) and no fading as per DIN - 51094 like ultra tiles 300 x 300 or equivalent ,in plan / designed pattern on a bed of 1:4 cement mortar including cement float ,filling joints with neat cement slurry ,curing, polishing and cleaning etc. complete. For flooring. | As directed by Engineer-In- Char | Square Metre | Sq.M. | 1009 | 284 | CEMENT | SAND | FLOORING TILES | [5 empty] | 0.01 | 0.0136 | 1 | 0 | 0 | 0 | 0 | 0 | 2491 | 7 | $G$2491 | YES | FALSE | 0
1008 | 1008 | Paving Flooring and dado | 33.77 | 276 | BDM | BDM | Providing, laying & fixing exterior grade fibrilling fibre reinforcement heavy duty designer cement concrete tiles for steps and dado of approved colour and design 22 +/ -2 mm thick bayer colour pigmented as per IS ..1237 - 1980 reaffirmed in 2006 ,having wert transvrse strenghth of 3.5 / mm 2, water absorption less than 10 % abrasion / wear resistance less than 2 mm ,skid resistance more than 25.0 (ASTM:E303) and no fading as per DIN - 51094 like ultra tiles or equivalent ,in plan / designed pattern on a bed of 1:4 cement mortar including cement float ,filling joints with neat cement slurry ,curing,polished and cleaning etc. complete. For steps, and dado | As directed by Engineer-In- Char | Square Metre | Sq.M. | 1068 | 347 | CEMENT | SAND | FLOORING TILES | [5 empty] | 0.01 | 0.0136 | 1 | 0 | 0 | 0 | 0 | 0 | 2495 | 7 | $G$2495 | YES | FALSE | 0
1009 | 1009 | Paving Flooring and dado | 33.78 | 276 | BDM | BDM | Machine polishing to cement/marble mosaic tiles flooring or any other type of flooring including cleaning, washing, etc. complete. | As directed by Engineer in Charge | Square Metre | Sq.M. | 143 | 119 | RATE1: 0; RATE2: 0; RATE3: 0; RATE4: 0; RATE5: 0; RATE6: 0; RATE7: 0; RATE8: 0 | 2499 | 7 | $G$2499 | NO | FALSE | 0
1010 | 1010 | Paving Flooring and dado | 33.79 | 276 | BDM | BDM | Hand polishing to dado, skirting including cleaning, washing etc. complete. | As directed by Engineer in Charge | Square Metre | Sq.M. | 64 | 60 | RATE1: 0; RATE2: 0; RATE3: 0; RATE4: 0; RATE5: 0; RATE6: 0; RATE7: 0; RATE8: 0 | 2500 | 7 | $G$2500 | NO | FALSE | 0
1011 | 1011 | Paving Flooring and dado | 33.8 | 276 | BDM | BDM | Providing wax polishing to floors and dado, preparing the surface, scaffolding etc. complete. | As directed by Engineer in Charge | Square Metre | Sq.M. | 360 | 179 | RATE1: 0; RATE2: 0; RATE3: 0; RATE4: 0; RATE5: 0; RATE6: 0; RATE7: 0; RATE8: 0 | 2501 | 7 | $G$2501 | NO | FALSE | 0
1012 | 1012 | Paving Flooring and dado | 33.81 | 277 | BDM | BDM | Providing and fixing in required position skirting or dado of polished Kotah Stone slab 25 mm to 30 mm thick fixed on base on plaster of cement mortar 1:4 including cement float, filling joints with cement slurry, curing rubbing, polishing and cleaning complete. | As directed by Engineer in Charge | Square Metre | Sq.M. | 1120 | 292 | CEMENT | SAND | KOTA | [5 empty] | 0.00675 | 0.022 | 1 | 0 | 0 | 0 | 0 | 0 | 2502 | 7 | $G$2502 | YES | FALSE | 0
1013 | 1013 | Wood Finish | 34.01 | 278 | BDN | BDN 1.1 | Providing and applying boiled linseed oil in one coat, to the new wood work, including knotting, preparing the surface, scaffolding etc. complete as directed. | Bd. N. 1. 1 Page No. 399 | Square Metre | Sq.M. | 22 | 13 | RATE1: 0; RATE2: 0; RATE3: 0; RATE4: 0; RATE5: 0; RATE6: 0; RATE7: 0; RATE8: 0 | 2506 | 7 | $G$2506 | NO | FALSE | 0
1014 | 1014 | Wood Finish | 34.02 | 278 | BDN | BDN 1.1 | Providing and applying boiled linseed oil in two coats to the new wood work, including knotting, preparing the surface, scaffolding etc. complete as directed. | Bd.N.1.1 Page No. 399 | Square Metre | Sq.M. | 35 | 25 | RATE1: 0; RATE2: 0; RATE3: 0; RATE4: 0; RATE5: 0; RATE6: 0; RATE7: 0; RATE8: 0 | 2507 | 7 | $G$2507 | NO | FALSE | 0
1015 | 1015 | Wood Finish | 34.03 | 278 | BDN | BDN 1.2 | Providing and applying Wax polish to the new wood work including knotting, preparing the surface, scaffolding etc. complete as directed. | Bd.N.1.2 Page No. 399 | Square Metre | Sq.M. | 45 | 38 | RATE1: 0; RATE2: 0; RATE3: 0; RATE4: 0; RATE5: 0; RATE6: 0; RATE7: 0; RATE8: 0 | 2508 | 7 | $G$2508 | NO | FALSE | 0
1016 | 1016 | Wood Finish | 34.04 | 278 | BDN | BDN 1.2 | Providing and applying Wax polish to the old wood work including knotting, preparing the surface, scaffolding etc. complete as directed. | Bd. N. 1.2 Page No. 399 | Square Metre | Sq.M. | 36 | 24 | RATE1: 0; RATE2: 0; RATE3: 0; RATE4: 0; RATE5: 0; RATE6: 0; RATE7: 0; RATE8: 0 | 2509 | 7 | $G$2509 | NO | FALSE | 0
1017 | 1017 | Wood Finish | 34.05 | 278 | BDN | BDN 1.3 | Providing and applying French polish for required finish on previously polished wood including knotting, preparing the surfaces, scaffolding etc. complete as directed | Bd.N.1.3 Page No. 399 | Square Metre | Sq.M. | 102 | 70 | RATE1: 0; RATE2: 0; RATE3: 0; RATE4: 0; RATE5: 0; RATE6: 0; RATE7: 0; RATE8: 0 | 2510 | 7 | $G$2510 | NO | FALSE | 0
1018 | 1018 | Wood Finish | 34.06 | 278 | BDN | BDN 1.3 | Providing & applying french polish to new wood work, for required finishing including. knotting, preparing the surfaces, scaffolding etc. complete as directed. | Bd.N.1.3 Page No. 399 | Square Metre | Sq.M. | 197 | 153 | RATE1: 0; RATE2: 0; RATE3: 0; RATE4: 0; RATE5: 0; RATE6: 0; RATE7: 0; RATE8: 0 | 2511 | 7 | $G$2511 | NO | FALSE | 0
1019 | 1019 | Wood Finish | 34.07 | 278 | BDN | BDN 1.4 | Providing and applying varnish in one coat on previously varnished wood work including knotting, preparing the surface, scrapping, scaffolding, etc. complete. | Bd.N.1.4 Page No. 400 | Square Metre | Sq.M. | 33 | 17 | RATE1: 0; RATE2: 0; RATE3: 0; RATE4: 0; RATE5: 0; RATE6: 0; RATE7: 0; RATE8: 0 | 2512 | 7 | $G$2512 | NO | FALSE | 0
1020 | 1020 | Wood Finish | 34.08 | 278 | BDN | BDN 1.4 | Providing and applying Varnish in two coats on new wood work including knotting, preparing the surface, scaffolding etc. Complete. | Bd.N.1.4 Page No. 400 | Square Metre | Sq.M. | 51 | 25 | RATE1: 0; RATE2: 0; RATE3: 0; RATE4: 0; RATE5: 0; RATE6: 0; RATE7: 0; RATE8: 0 | 2513 | 7 | $G$2513 | NO | FALSE | 0
1021 | 1021 | Wood Finish | 34.09 | 278 | BDN | BDN | Providing and applying melamine polish of required finish to the wood work by spray machine including knotting and preparing the even surface by scraping, applying French polish , scaffolding if required etc. complete.Note:The work to be executed on prior approval of Superintending Engineer will be necessary. | As directed by Engineer-in charge. | Square Metre | Sq.M. | 690 | 433 | RATE1: 0; RATE2: 0; RATE3: 0; RATE4: 0; RATE5: 0; RATE6: 0; RATE7: 0; RATE8: 0 | 2514 | 7 | $G$2514 | NO | FALSE | 0
1022 | 1022 | Wood Finish | 34.1 | 278 | BDN | BDN | Providing and applying coal tar in one coat on previously coal tarred wood including preparing the surface, scaffolding etc. complete. | As directed by Engineer-in charge. | Square Metre | Sq.M. | 55 | 30 | MAT1: COAL TAR; RATE1: 1; RATE2: 0; RATE3: 0; RATE4: 0; RATE5: 0; RATE6: 0; RATE7: 0; RATE8: 0 | 2515 | 7 | $G$2515 | NO | FALSE | 0
1023 | 1023 | Wood Finish | 34.11 | 279 | BDN | BDN | Providing and applying coal tar in two coats on new wood work including preparing the surface, scaffolding etc. complete. (coal tar shall be minimum 500 grams per Sqm.) | As directed by Engineer-in charge. | Square Metre | Sq.M. | 87 | 45 | MAT1: COAL TAR; RATE1: 1; RATE2: 0; RATE3: 0; RATE4: 0; RATE5: 0; RATE6: 0; RATE7: 0; RATE8: 0 | 2517 | 7 | $G$2517 | NO | FALSE | 0
1024 | 1024 | Oil Painting | 35.01 | 280 | BDO | BDO 1 | Providing and applying two coats of lead/zinc base oil paint/ bituminous paint of approved colour and shade to new wood work and fiber boards including preparing the surface, knotting, scaffolding if necessary, excluding primer coat etc. complete. | Bd.O. 1 Page No. 403 | Square Metre | Sq.M. | 76 | 25 | RATE1: 0; RATE2: 0; RATE3: 0; RATE4: 0; RATE5: 0; RATE6: 0; RATE7: 0; RATE8: 0 | 2519 | 7 | $G$2519 | NO | FALSE | 0
1025 | 1025 | Oil Painting | 35.02 | 280 | BDO | BDO 2 | Providing and applying one coat of lead/zinc base oil paint/ bituminous paint of approved colour and shade to old wood work previously painted and fiber boards including if necessary scaffolding, preparing surface excluding primer coat etc. complete. | Bd.0.2 Page No. 404 | Square Metre | Sq.M. | 39 | 13 | RATE1: 0; RATE2: 0; RATE3: 0; RATE4: 0; RATE5: 0; RATE6: 0; RATE7: 0; RATE8: 0 | 2520 | 7 | $G$2520 | NO | FALSE | 0
1026 | 1026 | Oil Painting | 35.03 | 280 | BDO | BDO 2A | Providing and applying two coats of lead/zinc base oil paint/bituminious paint of approved colour and shade to old wood work and fiber boards previously painted including if necessary scaffolding, preparing the surface excluding priming coat etc. complete. | Bd.0.2 Page No. 404 | Square Metre | Sq.M. | 61 | 25 | RATE1: 0; RATE2: 0; RATE3: 0; RATE4: 0; RATE5: 0; RATE6: 0; RATE7: 0; RATE8: 0 | 2521 | 7 | $G$2521 | NO | FALSE | 0
1027 | 1027 | Oil Painting | 35.04 | 280 | BDO | BDO 3 | Providing & applying two coats of lead/zinc base oil paint/ bituminious paint of approved colour to new structural steel work and iron work in buildings including scaffolding if necessary, cleaning and preparing the surface etc. complete. (excluding primer coat). | Bd.0.3 Page No. 404 | Square Metre | Sq.M. | 76 | 28 | RATE1: 0; RATE2: 0; RATE3: 0; RATE4: 0; RATE5: 0; RATE6: 0; RATE7: 0; RATE8: 0 | 2522 | 7 | $G$2522 | NO | FALSE | 0
1028 | 1028 | Oil Painting | 35.05 | 280 | BDO | BDO 4 | Providing and applying one coat of aluminium paint of approved make to new structural steel work in building and workshop including scaffolding if necessary, cleaning and preparing surface (excluding primer coat) etc. complete. | Bd.O.4 Page No. 405 | Square Metre | Sq.M. | 69 | 22 | RATE1: 0; RATE2: 0; RATE3: 0; RATE4: 0; RATE5: 0; RATE6: 0; RATE7: 0; RATE8: 0 | 2523 | 7 | $G$2523 | NO | FALSE | 0
1029 | 1029 | Oil Painting | 35.06 | 280 | BDO | BDO 4A | Providing and applying two coats of alluminium paint of approved make to new structural steel work in buildings and workshops including scaffolding if necessary, cleaning and preparing the surface (excluding primer coat)etc. complete. | Bd.0.4 Page No. 405 | Square Metre | Sq.M. | 103 | 38 | RATE1: 0; RATE2: 0; RATE3: 0; RATE4: 0; RATE5: 0; RATE6: 0; RATE7: 0; RATE8: 0 | 2524 | 7 | $G$2524 | NO | FALSE | 0
1030 | 1030 | Oil Painting | 35.07 | 280 | BDO | BDO 5 | Providing and applying two coats of synthetic enamel paint of approved colour to new /old structural steel work and wood work in buildings, including scaffolding if necessary, cleaning and preparing the surface (excluding primer coat) etc. complete. | Bd.O.5 Page No. 405 | Square Metre | Sq.M. | 79 | 38 | RATE1: 0; RATE2: 0; RATE3: 0; RATE4: 0; RATE5: 0; RATE6: 0; RATE7: 0; RATE8: 0 | 2525 | 7 | $G$2525 | NO | FALSE | 0
1031 | 1031 | Oil Painting | 35.08 | 281 | BDO | BDO 6 | Providing and applying one coat of flat oil paint of approved colour to the old structural steel work and iron work previously painted in building including scaffolding, if necessary, cleaning and preparing surface (excluding primer coat) etc. complete. | Bd.0.6 Page No. 406 | Square Metre | Sq.M. | 48 | 20 | RATE1: 0; RATE2: 0; RATE3: 0; RATE4: 0; RATE5: 0; RATE6: 0; RATE7: 0; RATE8: 0 | 2526 | 7 | $G$2526 | NO | FALSE | 0
1032 | 1032 | Oil Painting | 35.09 | 281 | BDO | BDO 6A | Providing and applying two coats of flat oil paint of approved colour to the old structural steel work and iron work previously painted in building including scaffolding, if necessary, cleaning and preparing the surface (excluding primer coat) etc. complete. | Bd.0.6 Page No. 406 | Square Metre | Sq.M. | 70 | 37 | RATE1: 0; RATE2: 0; RATE3: 0; RATE4: 0; RATE5: 0; RATE6: 0; RATE7: 0; RATE8: 0 | 2527 | 7 | $G$2527 | NO | FALSE | 0
1033 | 1033 | Oil Painting | 35.1 | 281 | BDO | BDO 7 | Providing and applying one coat of flat oil paint of approved colour and shade to internal / external plastered surfaces including scaffolding if necessary, cleaning and preparing the surface (excluding primer coat) etc. complete. | Bd.0.7 Page No. 406 | Square Metre | Sq.M. | 45 | 20 | RATE1: 0; RATE2: 0; RATE3: 0; RATE4: 0; RATE5: 0; RATE6: 0; RATE7: 0; RATE8: 0 | 2528 | 7 | $G$2528 | NO | FALSE | 0
1034 | 1034 | Oil Painting | 35.11 | 281 | BDO | 0 | Providing and applying two coats (exterior quality) of flat oil paint of approved colour and shade to the plastered surface in buildings and workshops including scaffolding if necessary, cleaning the surface and preparing surface etc. complete. (excluding primer coat) | 0 | Square Metre | Sq.M. | 73 | 35 | RATE1: 0; RATE2: 0; RATE3: 0; RATE4: 0; RATE5: 0; RATE6: 0; RATE7: 0; RATE8: 0 | 2529 | 7 | $G$2529 | NO | FALSE | 0
1035 | 1035 | Oil Painting | 35.12 | 281 | BDO | BDO 7A | Providing and applying two coats of flat oil paint of approved colour and shade to internal / external plastered surfaces including scaffolding if necessary, cleaning and preparing the surface (excluding primer coat) etc. complete. | Bd.O.7 Page No. 406 | Square Metre | Sq.M. | 85 | 35 | RATE1: 0; RATE2: 0; RATE3: 0; RATE4: 0; RATE5: 0; RATE6: 0; RATE7: 0; RATE8: 0 | 2530 | 7 | $G$2530 | NO | FALSE | 0
1036 | 1036 | Oil Painting | 35.13 | 281 | BDO | BDO 8 | Providing and applying two coats of water proof cement paint of approved manufacture and of approved colour to the plastered surfaces including scaffolding if necessary, cleaning and preparing the surface, watering for two days etc. complete. | Bd.0.8 Page No. 406 | Square Metre | Sq.M. | 72 | 47 | RATE1: 0; RATE2: 0; RATE3: 0; RATE4: 0; RATE5: 0; RATE6: 0; RATE7: 0; RATE8: 0 | 2531 | 7 | $G$2531 | NO | FALSE | 0
1037 | 1037 | Oil Painting | 35.14 | 281 | BDO | 0 | Providing and applying two coats of water proof cement paint of approved manufacture and of approved colour to old plastered surfaces including scaffolding if necessary, cleaning and preparing the surface, watering for two days etc. complete. | As directed by Engineer- in-charge. | Square Metre | Sq.M. | 64 | 40 | RATE1: 0; RATE2: 0; RATE3: 0; RATE4: 0; RATE5: 0; RATE6: 0; RATE7: 0; RATE8: 0 | 2532 | 7 | $G$2532 | NO | FALSE | 0
1038 | 1038 | Oil Painting | 35.15 | 282 | BDO | 0 | Providing and applying three coats of water proof cement paint of approved manufacture and of approved colour to new plastered surfaces including scaffolding if necessary, cleaning and preparing the surface, watering for two days etc. complete. | Bd.O.8/Page No.406 | Square Metre | Sq.M. | 86 | 54 | RATE1: 0; RATE2: 0; RATE3: 0; RATE4: 0; RATE5: 0; RATE6: 0; RATE7: 0; RATE8: 0 | 2533 | 7 | $G$2533 | NO | FALSE | 0
1039 | 1039 | Oil Painting | 35.16 | 282 | BDO | 0 | Providing and applying three coats of water proof cement paint of approved manufacture and of approved colour to old plastered surfaces including scaffolding if necessary, cleaning and preparing the surface, watering for two days etc. complete. | Bd.O.8/Page No.406 | Square Metre | Sq.M. | 80 | 54 | RATE1: 0; RATE2: 0; RATE3: 0; RATE4: 0; RATE5: 0; RATE6: 0; RATE7: 0; RATE8: 0 | 2534 | 7 | $G$2534 | NO | FALSE | 0
1040 | 1040 | Oil Painting | 35.18 | 282 | BDO | BDO 8B | Removing old paint from steel and other metal surfaces and making the surfaces even with hand scrapping, scaffolding etc. complete. | As directed by Engineer in charge. | Square Metre | Sq.M. | 14 | 14 | RATE1: 0; RATE2: 0; RATE3: 0; RATE4: 0; RATE5: 0; RATE6: 0; RATE7: 0; RATE8: 0 | 2535 | 7 | $G$2535 | NO | FALSE | 0
1041 | 1041 | Oil Painting | 35.19 | 282 | BDO | BDO 8C | Providing and applying priming coat over new wood and wood based surfaces, including preparing the surface by thoroughly cleaning oil, grease, dirt and other foreign matter, sand papering and knotting, scaffolding etc. complete. | As directed by Engineer in charge. | Square Metre | Sq.M. | 27 | 10 | RATE1: 0; RATE2: 0; RATE3: 0; RATE4: 0; RATE5: 0; RATE6: 0; RATE7: 0; RATE8: 0 | 2536 | 7 | $G$2536 | NO | FALSE | 0
1042 | 1042 | Oil Painting | 35.2 | 282 | BDO | BDO 8D | Providing and applying priming coat over new/old steel and other metal surfaces including preparing the surface by thoroughly cleaning oil, grease, dirt and other foreign matter and scoured with wire brushes, fine steel wool, scrappers and sand paper, scaffolding etc. complete. | As directed by En-gineer in charge. | Square Metre | Sq.M. | 30 | 15 | RATE1: 0; RATE2: 0; RATE3: 0; RATE4: 0; RATE5: 0; RATE6: 0; RATE7: 0; RATE8: 0 | 2537 | 7 | $G$2537 | NO | FALSE | 0
1043 | 1043 | Oil Painting | 35.21 | 282 | BDO | BDO 8E | Providing and applying priming coat on concrete/ masonary/ Asbestos Cement plastered surfaces including scaffolding if necessary, preparing the surface by thoroughly cleaning oil, grease, dirt and other foreign matter and sand papering as required etc. complete. | As directed by Engineer in charge. | Square Metre | Sq.M. | 30 | 10 | RATE1: 0; RATE2: 0; RATE3: 0; RATE4: 0; RATE5: 0; RATE6: 0; RATE7: 0; RATE8: 0 | 2538 | 7 | $G$2538 | NO | FALSE | 0
1044 | 1044 | Oil Painting | 35.22 | 282 | BDO | BDO 8F | Providing and applying one coat of seal cement primer of approved manufacture and shed including scaffolding preparing the surface by cleaning dirt and other foreign matters, scrapping if necessary including scaffolding etc. complete. | As directed by Engineer in charge. | Square Metre | Sq.M. | 17 | 12 | RATE1: 0; RATE2: 0; RATE3: 0; RATE4: 0; RATE5: 0; RATE6: 0; RATE7: 0; RATE8: 0 | 2539 | 7 | $G$2539 | NO | FALSE | 0
1045 | 1045 | Oil Painting | 35.23 | 282 | BDO | BDO | Providing and applying pearl/ luster finish paint of approved colour and shade to the existing plaster surface including scaffolding, preparing the surface, applying the acrylic wall putti etc. complete. | As directed by Engineer in charge. | Square Metre | Sq.M. | 179 | 55 | RATE1: 0; RATE2: 0; RATE3: 0; RATE4: 0; RATE5: 0; RATE6: 0; RATE7: 0; RATE8: 0 | 2540 | 7 | $G$2540 | NO | FALSE | 0
1046 | 1046 | Oil Painting | 35.24 | 283 | BDO | BDO | Providing and applying two coats of textured synthetic paint of approved shade and quality and one coat of primer before applying textured paint including scaffolding if necessary preparing surface by thoroughly cleaning oil, grease, dirt and other materials as required, etc. complete. | As directed by Engineer in charge. | Square Metre | Sq.M. | 137 | 22 | RATE1: 0; RATE2: 0; RATE3: 0; RATE4: 0; RATE5: 0; RATE6: 0; RATE7: 0; RATE8: 0 | 2541 | 7 | $G$2541 | NO | FALSE | 0
1047 | 1047 | Oil Painting | 35.25 | 283 | BDO | BDO | Providing and applying two coats of exterior acraylic emulsion paint confirming to corresponding I.S. of approved manufacture and of approved colour to the plastered surfaces including cleaning ,preparing the plaster surface, applying primer coat ,scaffolding if necessary , and watering the surface for two days etc complete. | As directed by Engineer in charge. | Square Metre | Sq.M. | 215 | 137 | RATE1: 0; RATE2: 0; RATE3: 0; RATE4: 0; RATE5: 0; RATE6: 0; RATE7: 0; RATE8: 0 | 2542 | 7 | $G$2542 | NO | FALSE | 0
1048 | 1048 | Oil Painting | 35.26 | 283 | BDO | BDO | Providing and applying two coats of exterior white weather shield paint of approved manufacture and of approved colour to the plastered surfaces including cleaning ,preparing the plaster surface ,applying primer coat ,scaffolding if necessary , and watering the surface for two days etc complete. NOTE: For Item No. 15 to 18 prior approval of Superintending Engineer will be necessary | As directed by Engineer in charge. | Square Metre | Sq.M. | 213 | 137 | RATE1: 0; RATE2: 0; RATE3: 0; RATE4: 0; RATE5: 0; RATE6: 0; RATE7: 0; RATE8: 0 | 2543 | 7 | $G$2543 | NO | FALSE | 0
1049 | 1049 | Oil Painting | 35.29 | 283 | BDO | BDO | Providing and applying external raincoat painting with crack filling acrylic polymer based chemical compound coating to the external surface of walls to prevent water seepage in the masonry walls during monsoon added with required shade Steiner to give required shade to the surface in two coats. Including providing three coat of priming of polymer base primer including preparing surface scrapping the existing loose old paint, removing loose particles of sand on the surface opening and cleaning the cracks developed in the external plaster, removing loose particles by chiseling, filling cracks by chemicals compound of approved make with proper penetration etc. Coating of Raincoat with the help of brush and as per instructions and specification given by manufacturer and with instruction from Engineer in-charge. Work shall be executed by certified applicator only and covering gurantee of 3 years on court stamp paper of Rs. 500/- and necessary testing etc. complete. | As directed by Engineer in charge. | Square Metre | Sq.M. | 233 | 25 | RATE1: 0; RATE2: 0; RATE3: 0; RATE4: 0; RATE5: 0; RATE6: 0; RATE7: 0; RATE8: 0 | 2544 | 7 | $G$2544 | NO | FALSE | 0
1050 | 1050 | Colouring | 36.02 | 284 | BDP | BDP 1 | Providing and applying white-wash in one coat on old / new plastered or masonry surfaces and asbestos cement sheets including scaffolding and preparing the surface by brushing & brooming down etc. complete. | Bd.P.1 Page No. 411 | Square Metre | Sq.M. | 6 | 4.4 | RATE1: 0; RATE2: 0; RATE3: 0; RATE4: 0; RATE5: 0; RATE6: 0; RATE7: 0; RATE8: 0 | 2545 | 7 | $G$2545 | NO | FALSE | 0
1051 | 1051 | Colouring | 36.03 | 284 | BDP | BDP 1A | Providing and applying white-wash in two coats on old / new plastered or masonry surfaces and asbestos cement sheets including scaffolding and preparing the surface by brushing & brooming down etc. complete. | Bd. P. I Page No. 411 | Square Metre | Sq.M. | 9.3 | 5.9 | RATE1: 0; RATE2: 0; RATE3: 0; RATE4: 0; RATE5: 0; RATE6: 0; RATE7: 0; RATE8: 0 | 2546 | 7 | $G$2546 | NO | FALSE | 0
1052 | 1052 | Colouring | 36.04 | 284 | BDP | BDP 2 | Providing and applying colour-wash of approved colour and shade in one coat to new surface including scaffolding, brushing and brooming down (excluding base coats of white wash) etc. complete. | Bd. P.2 Page No. 412 | Square Metre | Sq.M. | 7.5 | 4.8 | RATE1: 0; RATE2: 0; RATE3: 0; RATE4: 0; RATE5: 0; RATE6: 0; RATE7: 0; RATE8: 0 | 2547 | 7 | $G$2547 | NO | FALSE | 0
1053 | 1053 | Colouring | 36.05 | 284 | BDP | BDP 2A | Providing and applying colour-wash of approved colour and shade in two coats to new surface including scaffolding, brushing and brooming down (excluding base coat of white-wash) etc. complete. | Bd.P.2 Page No. 412 | Square Metre | Sq.M. | 14.8 | 8.5 | RATE1: 0; RATE2: 0; RATE3: 0; RATE4: 0; RATE5: 0; RATE6: 0; RATE7: 0; RATE8: 0 | 2548 | 7 | $G$2548 | NO | FALSE | 0
1054 | 1054 | Colouring | 36.06 | 284 | BDP | BDP 3 | Providing and applying colour-wash of approved colour and shade in one coat to old surfaces which are to be recoloured including scaffolding, brushing and brooming down. (excluding base coat of white wash) etc. complete. | Bd.P.3 Page No. 412 | Square Metre | Sq.M. | 6.4 | 3.9 | RATE1: 0; RATE2: 0; RATE3: 0; RATE4: 0; RATE5: 0; RATE6: 0; RATE7: 0; RATE8: 0 | 2549 | 7 | $G$2549 | NO | FALSE | 0
1055 | 1055 | Colouring | 36.07 | 284 | BDP | BDP 3A | Providing and applying colour-wash of approved colour and shade in two coats to old surfaces which are to be recoloured including scaffolding, brushing and brooming down. (excluding base coat of white-wash) etc. complete. | Bd.P.3 Page No. 412 | Square Metre | Sq.M. | 12.7 | 8.4 | RATE1: 0; RATE2: 0; RATE3: 0; RATE4: 0; RATE5: 0; RATE6: 0; RATE7: 0; RATE8: 0 | 2550 | 7 | $G$2550 | NO | FALSE | 0
1056 | 1056 | Colouring | 36.08 | 284 | BDP | BDP 4 | Providing and applying washable powder distemper of approved colour and shade to old & new surfaces in one coat including scaffolding, preparing the surfaces (excluding the priming coat)etc. complete. | Bd.P.4 Page No. 413 | Square Metre | Sq.M. | 15.8 | 4.8 | RATE1: 0; RATE2: 0; RATE3: 0; RATE4: 0; RATE5: 0; RATE6: 0; RATE7: 0; RATE8: 0 | 2551 | 7 | $G$2551 | NO | FALSE | 0
1057 | 1057 | Colouring | 36.09 | 284 | BDP | BDP 4A | Providing and applying washable powder distemper of approved colour and shade to old and new surfaces in two coats including scaffolding, preparing the surfaces. (excluding the primer coat) etc .complete. | Bd. P.4 Page No. 413 | Square Metre | Sq.M. | 23.7 | 10 | RATE1: 0; RATE2: 0; RATE3: 0; RATE4: 0; RATE5: 0; RATE6: 0; RATE7: 0; RATE8: 0 | 2552 | 7 | $G$2552 | NO | FALSE | 0
1058 | 1058 | Colouring | 36.1 | 284 | BDP | BDP 5 | Providing and applying washable oil-bound distemper of approved colour and shade to old & new surfaces in one coat including scaffolding, preparing the surfaces. (excluding the primer coat.)etc. complete. | Bd. P.5 Page No. 413 | Square Metre | Sq.M. | 26.1 | 10.4 | RATE1: 0; RATE2: 0; RATE3: 0; RATE4: 0; RATE5: 0; RATE6: 0; RATE7: 0; RATE8: 0 | 2553 | 7 | $G$2553 | NO | FALSE | 0
1059 | 1059 | Colouring | 36.11 | 285 | BDP | BDP 5A | Providing and applying washable oil-bound distemper of approved colour and shade to old & new surfaces in two coats including scaffolding, preparing the surfaces. (excluding the primer coat.) etc. complete. | Bd.P.5 Page No. 413 | Square Metre | Sq.M. | 39.5 | 14.4 | RATE1: 0; RATE2: 0; RATE3: 0; RATE4: 0; RATE5: 0; RATE6: 0; RATE7: 0; RATE8: 0 | 2554 | 7 | $G$2554 | NO | FALSE | 0
1060 | 1060 | Colouring | 36.12 | 285 | BDP | BDP 6 | Providing and applying plastic emulsion paint of approved quality, colour and shade to old & new surfaces in two coats including scaffolding, preparing the surface. (excluding the primer coat)etc. complete. | Bd.P.6 Page No. 414 | Square Metre | Sq.M. | 66.5 | 18.4 | RATE1: 0; RATE2: 0; RATE3: 0; RATE4: 0; RATE5: 0; RATE6: 0; RATE7: 0; RATE8: 0 | 2555 | 7 | $G$2555 | NO | FALSE | 0
1061 | 1061 | Colouring | 36.13 | 285 | BDP | BDP 6A | Providing and applying plastic emulsion paint of approved quality, colour and shade to old surface in three coats including scaffolding, preparing the surface. (excluding primer coat) etc. complete. | Bd.P.6 Page No. 414 & Pre-approval of Superintending Engineer | Square Metre | Sq.M. | 83.6 | 21.8 | RATE1: 0; RATE2: 0; RATE3: 0; RATE4: 0; RATE5: 0; RATE6: 0; RATE7: 0; RATE8: 0 | 2556 | 7 | $G$2556 | NO | FALSE | 0
1062 | 1062 | Colouring | 36.14 | 285 | BDP | BDP 6A | Providing and applying plastic emulsion paint of approved quality, colour and shade to new surface in three coats including scaffolding, preparing the surface. (excluding primer coat) etc. complete. | Bd.P.6 Page No. 414 & Pre-approval of Superintending Engineer | Square Metre | Sq.M. | 93.9 | 32.2 | RATE1: 0; RATE2: 0; RATE3: 0; RATE4: 0; RATE5: 0; RATE6: 0; RATE7: 0; RATE8: 0 | 2557 | 7 | $G$2557 | NO | FALSE | 0
1063 | 1063 | Colouring | 36.15 | 285 | BDP | BDP | Washing and cleaning of decorated wall surfaces with soap, soda and water etc. complete. | As directed by Engineer in charge. | Square Metre | Sq.M. | 2.3 | 2.3 | RATE1: 0; RATE2: 0; RATE3: 0; RATE4: 0; RATE5: 0; RATE6: 0; RATE7: 0; RATE8: 0 | 2558 | 7 | $G$2558 | NO | FALSE | 0
1064 | 1064 | Colouring | 36.16 | 285 | BDP | BDP | Providing and applying plastic emulsion paint of approved quality, colour and shade to old and new surfaces in single coat including scaffolding, preparing the surface. (excluding the primer coat)etc. complete. | As directed by Engineer in charge. | Square Metre | Sq.M. | 47.7 | 11 | RATE1: 0; RATE2: 0; RATE3: 0; RATE4: 0; RATE5: 0; RATE6: 0; RATE7: 0; RATE8: 0 | 2559 | 7 | $G$2559 | NO | FALSE | 0
1092 | 1092 | Wood Work | 37.25 | 289 | BDN | 3-BDN-12 B | Providing and applying Wax polishing to the old wood work including knotting, preparing the surface, scaffolding etc. complete as directed. | Bd.N.1.2/Page No.399 | Square Metre | Sq.M. | 46 | 33 | RATE1: 0; RATE2: 0; RATE3: 0; RATE4: 0; RATE5: 0; RATE6: 0; RATE7: 0; RATE8: 0 | 2610 | 7 | $G$2610 | NO | FALSE | 0
1093 | 1093 | Wood Work | 37.26 | 290 | BDN |  | Providing and fixing 3.5 to 4 mm thick Veneer finish wall Panaling made out of 50 x 25 mm (finished size) C.C.T.W. frame work or size of 600 x 600 mm center or as per site condition covered by 6 mm thick marine plywood of the requisite manufacture viz Anchore / Century / Kenwood /Duro / jet or equivalent generally confiriming to I:S 710-1980 finished with 3.5 to 4 mm thick matching Veneer of approved color and in satin wallnut groov matched veneer pattern and design including melamine polishing & design with antitermite treatment etc. to plywood and woodwork with ten years guarantee bond etc. including all lead and lifts complete as per Architects Drawing and instructions of Engineer Incharge. | As directed by Engineer in charge. | Square Metre | Sq.M. | 3978 | 1857 | RATE1: 0; RATE2: 0; RATE3: 0; RATE4: 0; RATE5: 0; RATE6: 0; RATE7: 0; RATE8: 0 | 2611 | 7 | $G$2611 | NO | FALSE | 0
1094 | 1094 | Roofing and Ceiling | 38.01 | 291 | BDR | BDR 1 | Providing and fixing Mangalore tiled roofing with class AA tiles including securing the last course of tiles near the eaves with steel flat 40 mm x 3 mm and 1.22 mm wire fixing 50 mm x 25 mm horizontal teak wood battens and iron works and oiling the battens etc. complete. (Excluding ridge and hip tiles). | Bd.R.1, Page No. 449 | Square Metre | Sq.M. | 950 | 119 | MAT1: MANGLORE TILES; RATE1: 0.025; RATE2: 0; RATE3: 0; RATE4: 0; RATE5: 0; RATE6: 0; RATE7: 0; RATE8: 0 | 2612 | 7 | $G$2612 | NO | FALSE | 0
1095 | 1095 | Roofing and Ceiling | 38.02 | 291 | BDR | BDR 2 | Providing and fixing Mangalore tiled roofing with class AA tiles including securing the last course of tiles near the eaves with steel flat 40 mm x 3 mm and 1.22 mm wire fixing country teak wood sloping battens of 25 x 12 mm teak wood horizontal battens of 50mm x 25mm over the slopping battens, all iron work and coal tarring the battens etc. complete (Excluding ridge & hip tiles). | Bd.R.2, Page No. 450 | Square Metre | Sq.M. | 965 | 125 | MAT1: MANGLORE TILES; RATE1: 0.025; RATE2: 0; RATE3: 0; RATE4: 0; RATE5: 0; RATE6: 0; RATE7: 0; RATE8: 0 | 2614 | 7 | $G$2614 | NO | FALSE | 0
1096 | 1096 | Roofing and Ceiling | 38.03 | 291 | BDR | BDR 3 | Providing and fixing Mangalore tile ridge and hip tiles of class AA including scaffolding if necessary, pointing with coloured cement mortar and curing etc. complete. | Bd.R.3, Page No. 450 | Running Metre | Rg.M. | 243 | 127 | MAT1: MANGLORE TILES; RATE1: 0.025; RATE2: 0; RATE3: 0; RATE4: 0; RATE5: 0; RATE6: 0; RATE7: 0; RATE8: 0 | 2616 | 7 | $G$2616 | NO | FALSE | 0
1097 | 1097 | Roofing and Ceiling | 38.04 | 291 | BDR | BDR 5 | Providing and fixing corrugated galvanised iron sheets of 0.63mm thick (24 B.W.G.) for roofing without wind tiles including fastening with galvanised iron screws & bolts, lead & bitumen washers as per drawing etc. complete.(Weight of 5.5 kg/sq.m.). | Bd.R.5, Page No. 453 | Square Metre | Sq.M. | 733 | 94 | MAT1: CGI SHEET; RATE1: 0.0055; RATE2: 0; RATE3: 0; RATE4: 0; RATE5: 0; RATE6: 0; RATE7: 0; RATE8: 0 | 2618 | 7 | $G$2618 | NO | FALSE | 0
1098 | 1098 | Roofing and Ceiling | 38.05 | 291 | BDR | BDR 5 | Providing and fixing plain zinc sheeting of 0.80 mm thick (22 B.W.G.) over the ridge hip or valley to galvanized iron sheet roofing including all fastening and bolt galvanised iron screws and bolts, lead and bitumen washers etc. complete.(Weight of 6.8 kg/sq.m.). | Bd.R.5, Page No. 453 | Square Metre | Sq.M. | 1016 | 114 | MAT1: ZINC SHEET; RATE1: 0.0068; RATE2: 0; RATE3: 0; RATE4: 0; RATE5: 0; RATE6: 0; RATE7: 0; RATE8: 0 | 2620 | 7 | $G$2620 | NO | FALSE | 0
1099 | 1099 | Roofing and Ceiling | 38.06 | 291 | BDR | BDR 7 | Providing and fixing 6.00 mm thick ISI mark Asbestos Cement Corrugated sheet roofing including galvanised iron J or L hook bolts galvanised iron band bituminous G.I. washers, galvanised iron clamps, bolts, nuts and scaffolding etc. complete. | Bd. R.7, Page No. 453 | Square Metre | Sq.M. | 350 | 158 | MAT1: AC SHEET; RATE1: 1; RATE2: 0; RATE3: 0; RATE4: 0; RATE5: 0; RATE6: 0; RATE7: 0; RATE8: 0 | 2622 | 7 | $G$2622 | NO | FALSE | 0
1100 | 1100 | Roofing and Ceiling | 38.07 | 291 | BDR | BDR 9 | Providing and fixing 6 mm thick ISI mark Asbestos Cement ridge capping for roofing including galvanised iron hooks, bolts, galvanised iron and bituminous washers, galvanised iron clamps, bolts, nuts including scaffolding etc. complete. | Bd.R.9, Page No. 455 | Running Metre | Rg.M. | 515 | 168 | MAT1: AC SHEET; RATE1: 1; RATE2: 0; RATE3: 0; RATE4: 0; RATE5: 0; RATE6: 0; RATE7: 0; RATE8: 0 | 2624 | 7 | $G$2624 | NO | FALSE | 0
1101 | 1101 | Roofing and Ceiling | 38.08 | 292 | BDR | BDR 10 | Providing and fixing valley gutter of 22 B.W.G. (0.8 mm) plain galvanised iron sheets 120 cm wide with teak wood planking 20 mm thick including two coats of coal-tarring the upper surface of plank etc. complete. (excluding painting to underside of plank). | Bd. R. 10, Page No. 455 | Running Metre | Rg.M. | 2462 | 357 | RATE1: 0; RATE2: 0; RATE3: 0; RATE4: 0; RATE5: 0; RATE6: 0; RATE7: 0; RATE8: 0 | 2626 | 7 | $G$2626 | NO | FALSE | 0
1102 | 1102 | Roofing and Ceiling | 38.09 | 292 | BDR | BDR 10A | Providing and fixing valley gutter of 22 B.W.G. (0.8 mm) plain galvanised iron sheets 90 cm wide with teak wood planking 20 mm thick including two coats of coal-tarring the upper surface of plank etc. complete. (excluding painting to underside of plank). | Bd. R. 10, Page No. 455 | Running Metre | Rg.M. | 1858 | 382 | RATE1: 0; RATE2: 0; RATE3: 0; RATE4: 0; RATE5: 0; RATE6: 0; RATE7: 0; RATE8: 0 | 2627 | 7 | $G$2627 | NO | FALSE | 0
1103 | 1103 | Roofing and Ceiling | 38.1 | 292 | BDR | BDR 10B | Providing and fixing valley gutter of 24 B.W.G. (0.63 mm) thick G.I. sheet 120 cm wide with 20 mm thick teak wood planking underneath coal tarring etc. complete. | Bd.R.10 & Page No.455 | Running Metre | Rg.M. | 2241 | 255 | RATE1: 0; RATE2: 0; RATE3: 0; RATE4: 0; RATE5: 0; RATE6: 0; RATE7: 0; RATE8: 0 | 2628 | 7 | $G$2628 | NO | FALSE | 0
1104 | 1104 | Roofing and Ceiling | 38.11 | 292 | BDR | BDR 11 | Providing and fixing glass tiles of Mangalore type at required places in Mangalore tile roof including scaffolding if necessary etc. complete. | Bd.R.11 & Page No. 456 | Number | No. | 563 | 61 | RATE1: 0; RATE2: 0; RATE3: 0; RATE4: 0; RATE5: 0; RATE6: 0; RATE7: 0; RATE8: 0 | 2629 | 7 | $G$2629 | NO | FALSE | 0
1105 | 1105 | Roofing and Ceiling | 38.12 | 292 | BDR | BDR 13 | Providing and fixing Mangalore pattern cowl ventilator tiles in the required places in a Mangalore tiled roof including scaffolding if necessary etc. complete. | Bd.R.13 & Page No.459 | Number | No. | 326 | 36 | RATE1: 0; RATE2: 0; RATE3: 0; RATE4: 0; RATE5: 0; RATE6: 0; RATE7: 0; RATE8: 0 | 2630 | 7 | $G$2630 | NO | FALSE | 0
1106 | 1106 | Roofing and Ceiling | 38.13 | 292 | BDR | BDR 16 | Providing and fixing false ceiling of plain asbestos cement sheets 4 mm thick with teak wood beadings 45 x 12 mm with frame work of teak wood battens of size 70 x 60 mm at 1.00 M center to center including scaffolding, if necessary, all iron work and painting (visible surfaces) to A.C. sheet and beading in two coats etc. complete. (excluding T.W. runner to be paid separately). | Bd.R.16 & Page No. 460 | Square Metre | Sq.M. | 1559 | 196 | MAT1: AC SHEET; RATE1: 1; RATE2: 0; RATE3: 0; RATE4: 0; RATE5: 0; RATE6: 0; RATE7: 0; RATE8: 0 | 2631 | 7 | $G$2631 | NO | FALSE | 0
1107 | 1107 | Roofing and Ceiling | 38.14 | 292 | BDR | BDR | Providing and fixing frame work of anodised aluminium sections for suspended false ceiling consisting of aluminium T 50 mm x 40 mm weighing 0.39 kg/m. at 60 cms c/c & fixed with ( 15 x 15 mm) flanges weighing 0.119 kg/m suspended on 6 mm dia. mild steel rod weighing 0.22 kg/m fixed on wall and beams including rounding of the edges with aluminium T of 50 mm x 40 mm weighing 0.39 kg/m etc. including all labour etc. complete. | As directed by Engineer in charge. | Square Metre | Sq.M. | 1022 | 637 | MAT1: ALLUMINIUM; RATE1: 1; RATE2: 0; RATE3: 0; RATE4: 0; RATE5: 0; RATE6: 0; RATE7: 0; RATE8: 0 | 2633 | 7 | $G$2633 | NO | FALSE | 0
1108 | 1108 | Roofing and Ceiling | 38.15 | 293 | BDR | BDR | Providing and fixing frame work of galvanised iron for suspended false ceiling which includes galvanised iron perimeter channels of size 27 mm & 0.5 mm thick having one flange of 20 mm and another of 30 mm along with perimeter of the ceiling, fixing in brick wall / partition with the help of rawal plugs and screws, suspending galvenised iron intermediate channels of size 45 mm and 0.9 mm thick with two flanges of 15 mm each from the soffit at 1200 mm centers with steel galvanised iron hanger of width 25 mm x 0.5 mm fasteners, ceiling section of 0.5 mm thickness having curved wedge of 51.5 mm and two flanges of 26 mm each with lips of 10.5 mm fixed to the intermediate channel with the help of connecting clips and in direction perpendicular to the intermediate channel at 450 mm centers, 12.5 mm dry walls screws at 230 mm centers; fixing screws mechanically either with screw driver or drilling machine with suitable attachment etc. complete. | As directed by Engineer in charge. | Square Metre | Sq.M. | 962 | 641 | RATE1: 0; RATE2: 0; RATE3: 0; RATE4: 0; RATE5: 0; RATE6: 0; RATE7: 0; RATE8: 0 | 2635 | 7 | $G$2635 | NO | FALSE | 0
1109 | 1109 | Roofing and Ceiling | 38.16 | 293 | BDR | BDR 17 | Providing and fixing false ceiling of teak wood particle board half perforated sheet 12 mm thick including scaffolding, if necessary, all iron work and two coats of oil painting to boards and beading i.e. visible surface etc. complete. (excluding frame work and runners) | Bd.R.17 & Page No. 461 | Square Metre | Sq.M. | 818 | 259 | MAT1: PARTICLE BOARD; RATE1: 1; RATE2: 0; RATE3: 0; RATE4: 0; RATE5: 0; RATE6: 0; RATE7: 0; RATE8: 0 | 2636 | 7 | $G$2636 | NO | FALSE | 0
1110 | 1110 | Roofing and Ceiling | 38.17 | 293 | BDR | BDR | Providing and fixing false ceiling of 10 to 12 mm thick decorative boards of fibrous plaster of paris including scaffolding if necessary all architectural work like mouldings, cornices, coves, domes, cups as per detailed drawings and three coats of spray painting to boards etc. complete. (excluding frame work, runners and mild steel suspenders). | As directed by Engineer in charge. | Square Metre | Sq.M. | 996 | 382 | RATE1: 0; RATE2: 0; RATE3: 0; RATE4: 0; RATE5: 0; RATE6: 0; RATE7: 0; RATE8: 0 | 2638 | 7 | $G$2638 | NO | FALSE | 0
1111 | 1111 | Roofing and Ceiling | 38.18 | 293 | BDR | BDR 19 | Providing and fixing false ceiling of 12mm thick tubular Acoustic Armstrong/ Everest/ AMS boards of approved make, shape and sizes as per drawings including powder coated G.I. wall angle of 20mm x 20mm size, G.I. grid runners of size 20mm x 38mm at 600mm center to center both ways and suspended using G.I. 3mm wire including fixing using butterfly clips and fasteners including transporting, scaffolding all necessary labour and machinery, finishing etc. complete. | Bd.R.19 & Page No.462 | Square Metre | Sq.M. | 1193 | 573 | RATE1: 0; RATE2: 0; RATE3: 0; RATE4: 0; RATE5: 0; RATE6: 0; RATE7: 0; RATE8: 0 | 2639 | 7 | $G$2639 | NO | FALSE | 0
1112 | 1112 | Roofing and Ceiling | 38.19 | 294 | BDR | BDR | Providing and fixing false ceiling of 15mm thick as per drawings including powder coated G.I. wall angle of 20 mm x 20 mm x 0.60 mm size, G.I. grid runners of size 15 mm x 38 mm at 600 mm center to center both ways and suspended using G.I. 3 mm wire including fixing using butterfly clips and fasteners including transporting, scaffolding all necessary labour and machinery, finishing etc. complete. | As directed by Engineer in charge. | Square Metre | Sq.M. | 1356 | 629 | RATE1: 0; RATE2: 0; RATE3: 0; RATE4: 0; RATE5: 0; RATE6: 0; RATE7: 0; RATE8: 0 | 2640 | 7 | $G$2640 | NO | FALSE | 0
1113 | 1113 | Roofing and Ceiling | 38.2 | 294 | BDR | BDR 17 | Providing and fixing false ceiling of T.W. partical board half perforated sheets 12 mm thick with frame work of M.S. angle 40 x 40 x 5 mm and T of size 40 x 40 x 6 mm at 60 cm center to center including 12 mm dia. hangers, T.W. battens 50 x 25 mm and beading 25 x 15 mm thick scaffolding, if necessary, all iron work and two coats of painting to boards and beading i.e. visible surface etc. complete. | Bd. R. 17, Page No. 461 | Square Metre | Sq.M. | 1307 | 283 | MAT1: PARTICLE BOARD; RATE1: 1; RATE2: 0; RATE3: 0; RATE4: 0; RATE5: 0; RATE6: 0; RATE7: 0; RATE8: 0 | 2641 | 7 | $G$2641 | NO | FALSE | 0
1114 | 1114 | Roofing and Ceiling | 38.21 | 294 | BDR | BDR 17 | Providing and fixing False ceiling of 12 mm thick Laminated board with frame of M.S. angle 40 x 40 x 5 mm and Tee of size 40 x 40 x 6mm at 60 cm c/c including 12 mm dia. hangers, T.W. battens 50 x 25 mm and beading 25 x 15 mm thick scaffolding if necessary, all Iron work etc. complete. | Bd. R. 17, Page No. 461 | Square Metre | Sq.M. | 1917 | 283 | RATE1: 0; RATE2: 0; RATE3: 0; RATE4: 0; RATE5: 0; RATE6: 0; RATE7: 0; RATE8: 0 | 2643 | 7 | $G$2643 | NO | FALSE | 0
1115 | 1115 | Roofing and Ceiling | 38.22 | 294 | BDR | BDR | Providing and applying two coats of bitumen to roof on new dungaree cloth one coat on each side etc. complete as directed. | As directed by Engineer in charge. | Square Metre | Sq.M. | 96 | 43 | RATE1: 0; RATE2: 0; RATE3: 0; RATE4: 0; RATE5: 0; RATE6: 0; RATE7: 0; RATE8: 0 | 2644 | 7 | $G$2644 | NO | FALSE | 0
1116 | 1116 | Roofing and Ceiling | 38.23 | 294 | BDR | BDR | Providing and applying one coat of bitumen to roof (without cloth) including scaffolding etc. complete as directed. | As directed by Engineer in charge. | Square Metre | Sq.M. | 40 | 30 | RATE1: 0; RATE2: 0; RATE3: 0; RATE4: 0; RATE5: 0; RATE6: 0; RATE7: 0; RATE8: 0 | 2645 | 7 | $G$2645 | NO | FALSE | 0
1117 | 1117 | Roofing and Ceiling | 38.24 | 294 | BDR | BDR | Removing and resetting Mangalore tiles from roof including refixing loose battens etc. complete. | As directed by Engineer in charge. | Square Metre | Sq.M. | 77 | 75 | RATE1: 0; RATE2: 0; RATE3: 0; RATE4: 0; RATE5: 0; RATE6: 0; RATE7: 0; RATE8: 0 | 2646 | 7 | $G$2646 | NO | FALSE | 0
1118 | 1118 | Roofing and Ceiling | 38.25 | 294 | BDR | BDR | Removing the tiles, battens and dungry cloth purlins, rafters and ridges etc. from roof, sorting out the serviceable and unserviceable materials and stacking the same as and where directed in the compound, scaffolding etc. complete. | As directed by Engineer in charge | Square Metre | Sq.M. | 57 | 57 | RATE1: 0; RATE2: 0; RATE3: 0; RATE4: 0; RATE5: 0; RATE6: 0; RATE7: 0; RATE8: 0 | 2647 | 7 | $G$2647 | NO | FALSE | 0
1119 | 1119 | Roofing and Ceiling | 38.26 | 294 | BDR | BDR | Removing G.I. or A.C. sheet roofing including purlins, principal rafters etc. including sorting serviceable and unserviceable materials, stacking the same as and where directed in the compound including scaffolding etc. complete. | As directed by Engineer in charge. | Square Metre | Sq.M. | 71 | 71 | RATE1: 0; RATE2: 0; RATE3: 0; RATE4: 0; RATE5: 0; RATE6: 0; RATE7: 0; RATE8: 0 | 2648 | 7 | $G$2648 | NO | FALSE | 0
1120 | 1120 | Roofing and Ceiling | 38.27 | 295 | BDR | BDR | Removing and lowering the roof truss carefully without damaging the members and stacking as and where directed in the compound including scaffolding etc. complete. | As directed by Engineer in charge. | Square Metre | Sq.M. | 620 | 620 | RATE1: 0; RATE2: 0; RATE3: 0; RATE4: 0; RATE5: 0; RATE6: 0; RATE7: 0; RATE8: 0 | 2649 | 7 | $G$2649 | NO | FALSE | 0
1121 | 1121 | Roofing and Ceiling | 38.28 | 295 | BDR | BDR | Removing R.S. girders of any size and span lowering the same and stacking neatly wherever directed in the compound scaffolding etc. complete. | As directed by Engineer in charge. | Metric Tonne | M.T. | 1927 | 1927 | RATE1: 0; RATE2: 0; RATE3: 0; RATE4: 0; RATE5: 0; RATE6: 0; RATE7: 0; RATE8: 0 | 2650 | 7 | $G$2650 | NO | FALSE | 0
1122 | 1122 | Roofing and Ceiling | 38.29 | 295 | BDR | BDR | Providing fixing country teak wood battens 50 mm x 25 mm for Mangalore tile roof work with all iron work scaffolding and oiling the battens etc. complete. | As directed by Engineer in charge. | Running Metre | Rg.M. | 101 | 16 | MAT1: TEAK WOOD; RATE1: 3.125e-05; RATE2: 0; RATE3: 0; RATE4: 0; RATE5: 0; RATE6: 0; RATE7: 0; RATE8: 0 | 2651 | 7 | $G$2651 | NO | FALSE | 0
1123 | 1123 | Roofing and Ceiling | 38.3 | 295 | BDR | BDR | Providing fixing teak wood battens 25 mm x 12 mm for Mangalore tile roof work with iron work scaffolding and oiling the battens etc. complete. | As directed by Engineer in charge. | Running Metre | Rg.M. | 41 | 20 | MAT1: TEAK WOOD; RATE1: 7.5e-06; RATE2: 0; RATE3: 0; RATE4: 0; RATE5: 0; RATE6: 0; RATE7: 0; RATE8: 0 | 2653 | 7 | $G$2653 | NO | FALSE | 0
1124 | 1124 | Roofing and Ceiling | 38.31 | 295 | BDR | BDR | Providing and fixing sky light in R.C.C. roof including frame made of M.S. angle 50 x 50 x 6 mm with hold fast, sheet glass 12 mm thick, Chicken mesh 24 gauge with all accessories and required fixtures and fastening fitting including painting etc. complete. | As directed by Engineer in charge. | Square Metre | Sq.M. | 1100 | 99 | RATE1: 0; RATE2: 0; RATE3: 0; RATE4: 0; RATE5: 0; RATE6: 0; RATE7: 0; RATE8: 0 | 2655 | 7 | $G$2655 | NO | FALSE | 0
1125 | 1125 | Roofing and Ceiling | 38.32 | 295 | BDR | BDR | Providing and fixing 12 mm dia. mild steel bar upto 0.5 M. length for anchor rods with necessary threading nuts and bolts etc. complete. | As directed by Engineer in charge. | Number | No. | 109 | 87 | RATE1: 0; RATE2: 0; RATE3: 0; RATE4: 0; RATE5: 0; RATE6: 0; RATE7: 0; RATE8: 0 | 2656 | 7 | $G$2656 | NO | FALSE | 0
1126 | 1126 | Roofing and Ceiling | 38.33 | 295 | BDR | BDR 3 | Providing fixing Mangalore tile roofing with class AA tiles in cement mortar 1:4 on sloping slab including necessary scaffolding, curing, finishing, etc. complete. | Bd. R. 3A., Page No. 449 | Square Metre | Sq.M. | 815 | 367 | RATE1: 0; RATE2: 0; RATE3: 0; RATE4: 0; RATE5: 0; RATE6: 0; RATE7: 0; RATE8: 0 | 2657 | 7 | $G$2657 | NO | FALSE | 0
1127 | 1127 | Roofing and Ceiling | 38.37 | 295 | BDR | BDR | Providing and fixing UPVC Roof made up of 3 layers roofing material of thickness 2mm having width of 1130 mm and of required Length having Tensile strength not less than 330 kg/cm2, including fastening with self drilling screw having washers made of stainless steel etc. complete. | As directed by Engineer in charge. | Square Metre | Sq.M. | 1329 | 94 | RATE1: 0; RATE2: 0; RATE3: 0; RATE4: 0; RATE5: 0; RATE6: 0; RATE7: 0; RATE8: 0 | 2658 | 7 | $G$2658 | NO | FALSE | 0
1128 | 1128 | Roofing and Ceiling | 38.38 | 295 | BDR | BDR | Providing and fixing PVC coloured Ridge tiles over UPVC roofing where required having size 113cm x 41cm and height 9.5 cm for ridge including fastening with self drilling screw having washers made of stainless steel etc. complete. | As directed by Engineer in charge. | Square Metre | Sq.M. | 1144 | 56 | RATE1: 0; RATE2: 0; RATE3: 0; RATE4: 0; RATE5: 0; RATE6: 0; RATE7: 0; RATE8: 0 | 2659 | 7 | $G$2659 | NO | FALSE | 0
1129 | 1129 | Roofing and Ceiling | 38.39 | 296 | BDR | BDR | Providing and fixing 15 mm thick eco-friendly densified edge calcium silicate false ceiling (like aeroltie) of approved texture spintone/ cosmos/ hexa or equivalent of size 595mm x 595mm in true horizontal level, suspended on interlocking metal grid of hot dipped galvanized steel sections (galvanising at @12 gm/sq.m including both sides)consisting of main T runner suitably spaced at joints to get required length and size 24X38mm. made from 0.33mm thick(minimum ) sheet, spaced 1200mm center to center and cross T of size 24X28mm made of 0.33mm thick(minimum ) sheet to be interlocked at the middle of the 1200x600 mm panel to form the grid of size 600x600mm resting on periphery walls/partitions on a perimeter wall angle precoated steel of size 24x24x3000 made of 0.4 mm thick (minimum) sheet with the help of all plugs at 450mm and laying 15 mm thick densified edges calcium silicate ceiling tiles of approved texture (spintone/cosmos/hexa) in the grid, including light fittings , fixtures , smoke detectors etc., wherever required. Main T runners suspended from ceiling with using G.I. slotted cleats of size 25x35x1.6 mm fixed to ceiling using 12.5mm dia. And 50mm long dash fasteners, 4mm G.I. adjustable rods with galvanized steel levels clips of size 85x30x0.8mm, spaced at 1200mm center to center along main T bottom exposed with 24mm of all T-sections shall be prepainted with polyester baked paint, for all heights, as per specifications, drawings etc. complete.(currently this item should be used only for VIP cabins) | As directed by Engineer in charge. | Square Metre | Sq.M. | 1923 | 326 | RATE1: 0; RATE2: 0; RATE3: 0; RATE4: 0; RATE5: 0; RATE6: 0; RATE7: 0; RATE8: 0 | 2660 | 7 | $G$2660 | NO | FALSE | 0
1130 | 1130 | Roofing and Ceiling | 38.4 | 297 | BDR | BDR | Providing and fixing false ceiling with eco-friendly light-weight calcium silicate tiles of spintone surface texture aerolite make or equivalent of size 595mm x 595mm having 15mm thick densified micro look edge and 100% humidity resistance incombustible as per BS 46part IV and thermal conductivity 0.043 w/m 0 KC and NRC 0.50 placed in true horizontal level suspended grid of size 600x600mm made from hot dipped G.I. steel sections ion silhouette profile, rotary stitched double webbed white with 6mm reveal profile (white/black), wherein, main T runner of size 42mmx14mm between main tee 600mm center-tocenter and secondary cross T of size 33x14x0.43mm thick of length 600mm long spaced inter-locked at middle of the first crossed T in each panel to form grid of 1200mmx600mm resting on periphery wall Profile wall section 19mm (7+7) x 19mmx0.40thicknesses and laying false ceiling for services like diffusers grills including cutting, making opening for light fittings, fixtures, , smoke detectors etc., wherever required. Main T runners suspended from ceiling with using G.I. soffit cleats of size 25x35x1.6 mm of required length fixed to the ceiling with 6mm dia and 50mm long dash fastener, 4mm dia G.I. adjustable rods with powder-coated/good quality G.I. level adjustment clips of 35x35x0.8mm spaced @1200, center-to-center along main T all complete at all heights as per the specifications, drawings and as per the directions of Engineer-in-charge. | As directed by Engineer in charge. | Square Metre | Sq.M. | 2138 | 326 | RATE1: 0; RATE2: 0; RATE3: 0; RATE4: 0; RATE5: 0; RATE6: 0; RATE7: 0; RATE8: 0 | 2661 | 7 | $G$2661 | NO | FALSE | 0
1131 | 1131 | Roofing and Ceiling | 38.41 | 298 | BDR | BDR | Providing and fixing self supporting steel roofing system (Proflex) for a Godown or alike made up of structural grade steel sheet of 912 millimeter width ( tolerance +/- 2 millimeter ), moulded at site using mechanical press dies to the desired curve and shape to form 605 millimeter wide interlocking panels . The interlocking panels shall be pressed to close the seam forming water tight joints for a span of 15.30 meter having arch rise as 3.06 meter, arch length 17.75 meter. The base material made up of imported galvalume steel complying to ASTM A792 having base metal thickness of 0.80 millimeter ( tolerace + / - 0.02 millimeter ) with alloy coating AZ 150 and paint coating of regular modified polyster , top coat 25 micron and bottom coat 12 micron as per approved colour , including fixing hangers , clamps etc.as may be necessary of Proflex standard, including fixing sky light of 2 millimeter thick polycarbonate sheet of size 2 x 7 and turbo ventilator of 24 diameter to be installed at every 30 feet along the length of roof including finishing, testing and cleaning etc. complete. | As directed by Engineer in charge. | Square Metre | Sq.M. | 1713 | 318 | RATE1: 0; RATE2: 0; RATE3: 0; RATE4: 0; RATE5: 0; RATE6: 0; RATE7: 0; RATE8: 0 | 2662 | 7 | $G$2662 | NO | FALSE | 0
1132 | 1132 | Roofing and Ceiling | 38.42 | 299 | BDR | BDR | Providing and fixing self supporting steel roofing system (Proflex) for a Godown or alike made up of structural grade steel sheet of 912 millimeter width ( tolerance + / - 2 millimeter ), moulded at site using mechanical press dies to the desired curve and shape to form 605 millimeter wide interlocking panels . The interlocking panels shall be pressed to close the seam forming water tight joints for a span of 21.30 meter having arch rise as 4.26 meter, arch length 25.13 meter. The base material made up of imported galvalume steel complying to ASTM A792 having base metal thickness of 1.00 millimeter ( tolerace + / - 0.02 millimeter ) with alloy coating AZ 150 and paint coating of regular modified polyster , top coat 25 micron and bottom coat 12 micron as per approved colour , including fixing hangers , clamps etc.as may be necessary of Proflex standard, including fixing sky light of 2 millimeter thick polycarbonate sheet of size 2 x 14 and turbo ventilator of 24 diameter to be installed at every 30 feet along the length of roof including finishing , testing and cleaning etc. complete. | As directed by Engineer in charge. | Square Metre | Sq.M. | 1773 | 318 | RATE1: 0; RATE2: 0; RATE3: 0; RATE4: 0; RATE5: 0; RATE6: 0; RATE7: 0; RATE8: 0 | 2663 | 7 | $G$2663 | NO | FALSE | 0
1133 | 1133 | Roofing and Ceiling | 38.43 | 300 | BDR | BDR | Providing and fixing self supporting steel roofing system (Proflex) for a Godown or alike made up of structural grade steel sheet of 912 millimeter width ( tolerance + / - 2 millimeter ), moulded at site using mechanical press dies to the desired curve and shape to form 605 millimeter wide interlocking panels . The interlocking panels shall be pressed to close the seam forming water tight joints for a span of 25.00 meter having arch rise as 5.00 meter, arch length 29.00 meter The base material made up of imported galvalume steel complying to ASTM A792 having base metal thickness of 1.20 millimeter ( tolerace + / - 0.02 millimeter ) with alloy coating AZ 150 and paint coating of regular modified polyster , top coat 25 micron and bottom coat 12 micron as per approved colour , including fixing hangers , clamps etc.as may be necessary of Proflex standard, including fixing sky light of 2 millimeter thick polycarbonate sheet of size 2 x 14 and turbo ventilator of 24 diameter to be installed at every 30 feet along the length of roof including finishing , testing and cleaning etc. complete. | As directed by Engineer in charge. | Square Metre | Sq.M. | 1862 | 318 | RATE1: 0; RATE2: 0; RATE3: 0; RATE4: 0; RATE5: 0; RATE6: 0; RATE7: 0; RATE8: 0 | 2664 | 7 | $G$2664 | NO | FALSE | 0
1134 | 1134 | Roofing and Ceiling | 38.44 | 301 | BDR | BDR | Providing and fixing self supporting steel roofing system (Proflex) for a Godown or alike made up of structural grade steel sheet of 912 millimeter width ( tolerance + / - 2 millimeter ), moulded at site using mechanical press dies to the desired curve and shape to form 605 millimeter wide interlocking panels . The interlocking panels shall be pressed to close the seam forming water tight joints for a span of 28.75 meter having arch rise as 5.75 meter, arch length 33.92 meter. The base material made up of imported galvalume steel complying to ASTM A792 having base metal thickness of 1.40 millimeter ( tolerace + / - 0.02 millimeter ) with alloy coating AZ 150 and paint coating of regular modified polyster , top coat 25 micron and bottom coat 12 micron as perapproved colour , including fixing hangers , clamps etc.as may be necessary of Proflex standard, including fixing sky light of 2 millimeter thick polycarbonate sheet of size 2 x 14 and turbo ventilator of 24 diameter to be installed at every 30 feet along the length of roof including finishing , testing and cleaning etc. complete. | As directed by Engineer in charge. | Square Metre | Sq.M. | 2111 | 318 | RATE1: 0; RATE2: 0; RATE3: 0; RATE4: 0; RATE5: 0; RATE6: 0; RATE7: 0; RATE8: 0 | 2665 | 7 | $G$2665 | NO | FALSE | 0
1135 | 1135 | Roofing and Ceiling | 38.45 | 301 | BDR | BDR | Providing and Fixing of Mineral Fibre Acoustical Suspended Ceiling System with ultima (Bevelled Tegular) Edge Tiles of size 15mm Exposed GRID. The tiles should have Humidity Resistance (RH) of 99%, NRC 0.7, Light Reflectance 85%, Thermal Conductivity k = 0.052 - 0.057 w/m K, Colour White, Fire Performance UK Class 0 / Class 1 (BS 476 pt - 6 &7) in module size of 600 x 600 x 20mm , suitable for Green Building application, with Recycled content of 32%. The tile shall be laid on precoated G.I.channel on XL2 Clip having a web height of 32 mm with 15 mm wide T - section flanges colour white having rotary stitching on all T sections i.e. the Main Runner, 1200 mm and 600 mm Cross Tees with a web height of 32 mm and a load carrying capacity of 7.7 Kgs/M2 and minimum pull out strength of 100 Kgs.. The T Sections have a Galvanizing of 90 grams per M2 and need to be installed with Suspension system. The Tile and Grid system used together should carry a 10 year warranty. products approved as per GRIHA and BS 476 etc. complete. | As directed by Engineer in charge. | Square Metre | Sq.M. | 1953 | 191 | RATE1: 0; RATE2: 0; RATE3: 0; RATE4: 0; RATE5: 0; RATE6: 0; RATE7: 0; RATE8: 0 | 2666 | 7 | $G$2666 | NO | FALSE | 0
1136 | 1136 | Roofing and Ceiling | 38.46 | 302 | BDR | BDR | Providing and Fixing of Mineral Fibre Suspended Ceiling System with Bioguard (Bevelled Tegular) EDGE TILES WITH 15mm Exposed GRID. The tiles should have Humidity Resistance (RH) of 99%, Light Reflectance 90%, Thermal Conductivity k = 0.052 - 0.057 w/m K, Colour White, Fire Performance UK Class 0/Class 1 (BS 476 Part 6 and 7), in module size of 600x600 x 16mm with Anti Microbial coating on the face of the tile, suitable for Green Building application, with Recycled content of 34%. The tile shall be laid on precoated G.I. channel on XL2 Clip having a web height of 32 mm 32 with 15 mm wide T - section flanges colour white having rotary stitching on all T sections i.e. the Main Runner and 1200 mm Cross Tees with a web height of 32 mm and a load carrying capacity of 7.7 Kgs/M2 and pull out strength of 100Kgs. . The T Sections have a Galvanizing of 90 grams per M2 and need to be installed with Suspension system The Tile and Grid system used together should carry a 10 year warranty. products approved at GRIHA and BS 476 etc. complete. | As directed by Engineer in charge. | Square Metre | Sq.M. | 1684 | 191 | RATE1: 0; RATE2: 0; RATE3: 0; RATE4: 0; RATE5: 0; RATE6: 0; RATE7: 0; RATE8: 0 | 2667 | 7 | $G$2667 | NO | FALSE | 0
1137 | 1137 | Roofing and Ceiling | 38.47 | 302 | BDR | BDR | Providing and Fixing Soft Fibre Acoustical Suspended Ceiling System with Optra (Bevelled Tegular) Edge Tiles of size 15mm Exposed Grid. The tiles should have Humidity Resistance (RH) of 95%, NRC 0.9 - 1.0, Light Reflectance ?85%, Colour White, Fire Performance UK Class 0 / Class 1 (BS 476 pt - 6 &7) in module size of 600 x 600 x 15mm , suitable for Green Building application, with Recycled content of 66% GW and 74% RW. The tile shall be laid on precoated G.I channel 32 with 15 mm wide T - section flanges colour white having rotary stitching on all T sections i.e. the Main Runner, 1200 mm and 600 mm Cross Tees with a web height of 32 mm and a load carrying capacity of 7 Kgs/M2 with a minimum pull out strength of 100 kgs. The T Sections have a Galvanizing of 90 grams per M2 and need to be installed with Suspension system The Tile and Grid system used together should carry a 10 year warranty. products approved as per GRIHA and BS 476 etc. complete. | As directed by Engineer in charge. | Square Metre | Sq.M. | 2380 | 166 | RATE1: 0; RATE2: 0; RATE3: 0; RATE4: 0; RATE5: 0; RATE6: 0; RATE7: 0; RATE8: 0 | 2668 | 7 | $G$2668 | NO | FALSE | 0
1138 | 1138 | Roofing and Ceiling | 38.48 | 303 | BDR | BDR | Providing and Fixing of GI Lay in Plain metal ceiling consisting of 600x600mm Lay in tiles of pre coated galvanized steel in 0.5 mm thickness in Global white color tile to be laid on grid systems with 15mm wide T - section flanges color white having rotary stitching on the Main Runner, 1200 mm and 600 mm Cross Tees.Providing and Fixing of GI Lay in Plain metal ceiling consisting of 600x600mm Lay in tiles of pre coated galvanized steel in 0.5 mm thickness in Global white color tile to be laid on grid systems with 15mm wide T - section flanges color white having rotary stitching on the Main Runner, 1200 mm and 600 mm Cross Tees.products approved as per GRIHA and BS 476 etc. complete. | As directed by Engineer in charge. | Square Metre | Sq.M. | 1572 | 191 | RATE1: 0; RATE2: 0; RATE3: 0; RATE4: 0; RATE5: 0; RATE6: 0; RATE7: 0; RATE8: 0 | 2669 | 7 | $G$2669 | NO | FALSE | 0
1139 | 1139 | Roofing and Ceiling | 38.49 | 303 | BDR | BDR | Providing and Fixing Mineral Fibre Acoustical Suspended Ceiling System with Dune (Bevelled Tegular) Edge Tiles of size 15mm Exposed Grid. The tiles should have Humidity Resistance (RH) of 99%,NRC 0.5, Light Reflectance 85%, Thermal Conductivity k = 0.052 - 0.057 w/m K, Colour White, Fire Performance UK Class 0 / Class 1 (BS 476 pt - 6 &7) in module size of 600 x 600 x 16mm , with Recycled content of 35 %. The tile shall be laid on precoated G.I.channel height 32 with 15 mm wide T - section flanges colour white having rotary stitching and XL2 CLIP on all T sections i.e. the Main Runner, 1200 mm and 600 mm Cross Tees with a web height of 32mm and a load carrying capacity of 7.57 Kgs/M2 and pull out stength of minimum 100 Kgs.. The T Sections have a Galvanizing of 90 grams per M2 and need to be installed with Suspension system. The Tile and Grid system used together should carry a 10 year warranty.approved as per GRIHA and BS 476 etc. complete. | As directed by Engineer in charge. | Square Metre | Sq.M. | 1522 | 166 | RATE1: 0; RATE2: 0; RATE3: 0; RATE4: 0; RATE5: 0; RATE6: 0; RATE7: 0; RATE8: 0 | 2670 | 7 | $G$2670 | NO | FALSE | 0
1140 | 1140 | Roofing and Ceiling | 38.5 | 304 | BDR | BDR | Providing and Fixing Mineral Fibre Acoustical Suspended Ceiling System with Fine Fissured (Bevelled Tegular) Edge Tiles of size 15mm Exposed Grid. The tiles should have Humidity Resistance (RH) of 99%,NRC 0.6, Light Reflectance 85%, Thermal Conductivity k = 0.052 - 0.057 w/m K, Colour White, Fire Performance UK Class 0 / Class 1 (BS 476 pt - 6 &7) in module size of 600 x 600 x 16mm , with Recycled content of 31 %. The tile shall be laid on precoated G.I channel height of 32 with 15 mm wide T - section flanges colour white having rotary stitching and XL2 CLIP on all T sections i.e. the Main Runner, 1200 mm and 600 mm Cross Tees with a web height of 32mm and a load carrying capacity of 7.57 Kgs/M2 and pull out stength of minimum 100 Kgs.. The T Sections have a Galvanizing of 90 grams per M2 and need to be installed with Suspension system. The Tile and Grid system used together should carry a 10 year warranty. product approved in GRIHA and BS 476 etc. complete. | As directed by Engineer in charge. | Square Metre | Sq.M. | 1338 | 166 | RATE1: 0; RATE2: 0; RATE3: 0; RATE4: 0; RATE5: 0; RATE6: 0; RATE7: 0; RATE8: 0 | 2671 | 7 | $G$2671 | NO | FALSE | 0
1141 | 1141 | Roofing and Ceiling | 38.51 | 304 | BDR | BDR | Providing and fixing in position Gypsum board false ceiling with 12.5 mm thick Gypsum boards, screwed/fixed to the under structure of suspended G.I. Grid constructed and suspended from the main ceiling consisting of ceiling sections of size 25 x 50 mm maximum center to center distance of 600 milimetre perimeter channel and intermediate channels at maximum center to center distance 1200 milimetre galvanized grid should be fixed to reinforced cement concrete slab. The gypsum board should be fixed to galvanized iron grid with necessary screws. The boards should be taped and filled from underside to give smooth, seamless ceiling. The rate should include necessary additional ceiling sections and intermediate channels. Additional intermediate channels should be fixed to strap hangers for additional support to prevent strapping at every 1200 milimetre item to be completed in all respect including necessary sleeves for ducts finishing of joints cut outs, painting including labour, material, lifts etc. all complete. | As directed by Engineer in charge. | Square Metre | Sq.M. | 1423 | 790 | RATE1: 0; RATE2: 0; RATE3: 0; RATE4: 0; RATE5: 0; RATE6: 0; RATE7: 0; RATE8: 0 | 2672 | 7 | $G$2672 | NO | FALSE | 0
1142 | 1142 | Roofing and Ceiling | 38.52 | 305 | BDR | BDR | Providing and fixing Modular false ceiling of 600 x 600 mm center to center and 13 mm thick square mineral fiber board to be fixed on frame work of alluminium sections for suspended false ceiling consisting of alluminium T 2”x1 ½” (50 mm x 40 mm) weighing 0.39 kg/m at 60 cms center center and fixed with ½” x ½” (15 x 15 mm) flanges weighing 0.19 kg/m suspended on 6 mm dia mild steel rod weighing 0.22 kg/m, fixed on wall and beams including rounding of the edges with alluinium T of 2” x 1 ½” (50 mm x 40 mm) weighing 0.39 kg/m etc. (all alluminium sections shall be anodized) including all labour, material, lifts etc. complete. | As directed by Engineer in charge. | Square Metre | Sq.M. | 2033 | 702 | RATE1: 0; RATE2: 0; RATE3: 0; RATE4: 0; RATE5: 0; RATE6: 0; RATE7: 0; RATE8: 0 | 2673 | 7 | $G$2673 | NO | FALSE | 0
1143 | 1143 | Doors and Windows | 39.01 | 306 | BDT | BDT | Providing and fixing frame with / without ventilator of size as specified with Country cut teak wood for doors and windows including chamfering, rounding, rebating, iron holdfast of size 300mm x 40mm x 5mm with oil painting, etc. complete | As directed by Engineer in charge. | Cubic Metre | Cu.M. | 164576 | 1859 | MAT1: TEAK WOOD; RATE1: 1; RATE2: 0; RATE3: 0; RATE4: 0; RATE5: 0; RATE6: 0; RATE7: 0; RATE8: 0 | 2674 | 7 | $G$2674 | NO | FALSE | 0
1144 | 1144 | Doors and Windows | 39.02 | 306 | BDT | BDT | Providing and fixing frame with / without ventilator of size as specified with Country non teak wood for doors and windows including chamfering, rounding, rebating, iron holdfast of size 300mm x 40mm x 5mm with oil painting, etc. complete. | As directed by Engineer in charge. | Cubic Metre | Cu.M. | 88036 | 108 | MAT1: JUNGLE WOOD; RATE1: 1; RATE2: 0; RATE3: 0; RATE4: 0; RATE5: 0; RATE6: 0; RATE7: 0; RATE8: 0 | 2676 | 7 | $G$2676 | NO | FALSE | 0
1145 | 1145 | Doors and Windows | 39.03 | 306 | BDT | BDT 4 | Providing and fixing the Country cut teak wood second class fully glazed openable fanlight rectangular in shape as per detailed drawing excluding the frame,stainless steel fixtures and fastenings and finishing the wood work with 3 coats of oil painting. | Bd-T-4 Page No. 479 | Square Metre | Sq.M. | 4086 | 1705 | MAT1: TIMBER; RATE1: 0.05; RATE2: 0; RATE3: 0; RATE4: 0; RATE5: 0; RATE6: 0; RATE7: 0; RATE8: 0 | 2678 | 7 | $G$2678 | NO | FALSE | 0
1146 | 1146 | Doors and Windows | 39.04 | 306 | BDT | BDT 7 & 8 | Providing and fixing Country cut teak wood double or single leaf second class fully panelled door shutter with 35mm thick style and rail with 25 mm thick panels with openable fan light as per detailed drawings. Excluding the door frame 60mm x 100mm stainless steel fixtures and fastening and finishing the wood work with oil painting 3 coats.(Excluding the door frame) | Bd-T-7 & 8 Page No. 481-82 | Square Metre | Sq.M. | 7828 | 2278 | MAT1: TIMBER; RATE1: 0.035; RATE2: 0; RATE3: 0; RATE4: 0; RATE5: 0; RATE6: 0; RATE7: 0; RATE8: 0 | 2680 | 7 | $G$2680 | NO | FALSE | 0
1147 | 1147 | Doors and Windows | 39.05 | 306 | BDT | BDT 11 | Providing and fixing Country cut teak wood single leaf panelled door shutter without fanlight and 25mm thick as per drawing consisting of Ghana T.W. top rail size 100mm x 25mm and bottom lock rail 200mm x 25mm insert pannel 12 mm thick commercial ply faced T.W. particle board with phenol formaldehyde synthetic resin (Generally confirming to ISI 3097) excluding frame, including stainless steel fixture and fastening and T.W. beading to junctions of panelled inserts and as instructed by the Engineer in charge including 3 coats of oil painting etc. complete. | As directed by Engineer in charge. | Square Metre | Sq.M. | 4823 | 1377 | MAT1: TIMBER; RATE1: 0.025; RATE2: 0; RATE3: 0; RATE4: 0; RATE5: 0; RATE6: 0; RATE7: 0; RATE8: 0 | 2682 | 7 | $G$2682 | NO | FALSE | 0
1148 | 1148 | Doors and Windows | 39.06 | 307 | BDT | BDT 11 | Providing and fixing single leaf panelled door shutter without fanlight and shutter 35 mm thick as per drawing consisting of Ghana T.W. top rail size 100mm x 35 mm and bottom and lock rail 200mm x 35mm insert panel 12 mm thick commercial ply faced T.W. particle board with phenol formaldehyde synthetic resin (Generally confirming to ISI 3097) excluding frame, including stainless steel fixtures fastening and T.W. beading at junction of panels inserts and as instructed by the Engineer in charge including 3 coats of oil painting etc. complete. | As directed by Engineer in charge. | Square Metre | Sq.M. | 6703 | 1954 | MAT1: TIMBER; RATE1: 0.035; RATE2: 0; RATE3: 0; RATE4: 0; RATE5: 0; RATE6: 0; RATE7: 0; RATE8: 0 | 2684 | 7 | $G$2684 | NO | FALSE | 0
1149 | 1149 | Doors and Windows | 39.07 | 307 | BDT | BDT 11 | Providing and fixing single or double leaf panelled door shutter excluding frame with glazed openable fanlight shutter 35 mm thick as per detailed drawing consisting panelled vertical styles 100 mm x 35 mm and lock and bottom rail 200 mm x 35 mm and panels 12 mm thick both side commercial ply faced particle board including stainless steel fixtures and fastening and T.W. beading at junctions of panel inserts and as instructed by the Engineer in charge including 3 coats of oil painting etc. complete. | As directed by Engineer in charge. | Square Metre | Sq.M. | 5935 | 2062 | MAT1: PARTICLE BOARD; RATE1: 0.035; RATE2: 0; RATE3: 0; RATE4: 0; RATE5: 0; RATE6: 0; RATE7: 0; RATE8: 0 | 2686 | 7 | $G$2686 | NO | FALSE | 0
1150 | 1150 | Doors and Windows | 39.08 | 307 | BDT | BDT 12 | Providing and fixing Country cut teak wood double or single leaf panelled shutters, 35 mm thick style top and freze rail 95 x 35 thick with lock and bottam rail 195 x 25 mm thick and panels without ventilator as per detailed drawing excluding the door frame, stainless steel fixtures and fastening and finishing the wood work with oil painting 3 coats complete | Bd-T-11 & 12, Page No. 482-483 | Square Metre | Sq.M. | 7781 | 2086 | MAT1: TIMBER; RATE1: 0.035; RATE2: 0; RATE3: 0; RATE4: 0; RATE5: 0; RATE6: 0; RATE7: 0; RATE8: 0 | 2688 | 7 | $G$2688 | NO | FALSE | 0
1151 | 1151 | Doors and Windows | 39.09 | 307 | BDT | BDT 34 | Providing and fixing solid core flush door shutter in single leaf 32 mm thick decorative type of exterior grade as per detailed drawings approved face veneers 3 mm thick on both faces or as directed, all necessary beads, mouldings and lipping, wrought iron hold fasts, chromium plated fixtures and fastenings, with brass mortise lock, chromium plated handles on both sides, and finishing with French Polish etc. complete. | Bd-T-34, Page No. 499 | Square Metre | Sq.M. | 2494 | 592 | MAT1: FLUSH DOOR; RATE1: 0.032; RATE2: 0; RATE3: 0; RATE4: 0; RATE5: 0; RATE6: 0; RATE7: 0; RATE8: 0 | 2690 | 7 | $G$2690 | NO | FALSE | 0
1152 | 1152 | Doors and Windows | 39.1 | 308 | BDT | BDT 36 | Providing and fixing solid core flush door shutter commercial in single leaf 32 mm thick without ventilator commercial type of exterior grade as per detailed drawings with wrought iron hold fast, stainless steel fixtures and fastenings and handles on both sides and finishing with oil painting 3 coats complete. | Bd-T-36, Page No. 500 | Square Metre | Sq.M. | 2326 | 680 | MAT1: FLUSH DOOR; RATE1: 0.032; RATE2: 0; RATE3: 0; RATE4: 0; RATE5: 0; RATE6: 0; RATE7: 0; RATE8: 0 | 2692 | 7 | $G$2692 | NO | FALSE | 0
1153 | 1153 | Doors and Windows | 39.11 | 308 | BDT | BDT | Providing and fixing solid core flush door commercial type on single leaf 16 mm thick Bison Panel cement bonded particle Board including Teak wood lipping beading on all four edges without ventilator commercial type of exterior grade as per detailed drawings with wrought iron hold fast,stainless steel fixtures and fastenings and handles on both sides and finishing with oil painting three coats complete. | As directed by Engineer in charge. | Square Metre | Sq.M. | 3021 | 683 | MAT1: FLUSH DOOR; RATE1: 0.016; RATE2: 0; RATE3: 0; RATE4: 0; RATE5: 0; RATE6: 0; RATE7: 0; RATE8: 0 | 2694 | 7 | $G$2694 | NO | FALSE | 0
1154 | 1154 | Doors and Windows | 39.12 | 308 | BDT | BDT 39 | Providing and fixing Country cut teak wood single leaf door shutter with teak wood style and rail of 25 mm thick including fixing 50 mm x 25 mm size welded mesh of 10 gauge as per detailed drawing or as directed with stainless steel fixture and fastening finishing with 3 coats of oil painting etc. complete. | Bd-T-39, Page No. 500 | Square Metre | Sq.M. | 4470 | 698 | MAT1: TIMBER; RATE1: 0.025; RATE2: 0; RATE3: 0; RATE4: 0; RATE5: 0; RATE6: 0; RATE7: 0; RATE8: 0 | 2696 | 7 | $G$2696 | NO | FALSE | 0
1155 | 1155 | Doors and Windows | 39.13 | 308 | BDT | BDT | Providing and fixing factory made panelled door shutter in single leaf 35 mm thick style and rail without ventilator with CCTW panels 12 mm thick including wrought iron hold fast and stainless steel fixtures with oil painting 3 coats etc. complete. | As directed by Engineer in charge. | Square Metre | Sq.M. | 2128 | 446 | RATE1: 0; RATE2: 0; RATE3: 0; RATE4: 0; RATE5: 0; RATE6: 0; RATE7: 0; RATE8: 0 | 2698 | 7 | $G$2698 | NO | FALSE | 0
1156 | 1156 | Doors and Windows | 39.14 | 308 | BDT | BDT | Providing and fixing Country cut teak wood single leaf panelled door shutters 35 mm thick style and rail and 19 mm thick Ghana T.W. panels as per detailed drawing including wrought iron hold fast stainless steel fixtures and fastening and three coats of oil painting etc. complete. | As directed by Engineer in charge. | Square Metre | Sq.M. | 3948 | 575 | MAT1: TIMBER; RATE1: 0.035; RATE2: 0; RATE3: 0; RATE4: 0; RATE5: 0; RATE6: 0; RATE7: 0; RATE8: 0 | 2699 | 7 | $G$2699 | NO | FALSE | 0
1157 | 1157 | Doors and Windows | 39.15 | 308 | BDT | BDT 42 | Providing and fixing fully glazed double leaf window shutter with openable fanlight including Country cut teak wood 25 mm thick style and rails with plain / obscured glass panels as per drawing or as directed by the Engineer in charge with stainless steel fixtures and fastening and finishing the wood work with oil painting three coats etc. complete. | Bd-T-42, Page No. 503 | Square Metre | Sq.M. | 3839 | 1194 | MAT1: TIMBER; RATE1: 0.025; RATE2: 0; RATE3: 0; RATE4: 0; RATE5: 0; RATE6: 0; RATE7: 0; RATE8: 0 | 2701 | 7 | $G$2701 | NO | FALSE | 0
1158 | 1158 | Doors and Windows | 39.16 | 309 | BDT | BDT 42 | Providing and fixing Country cut teak wood window with double leaf half glazed and half panelled shutter with style 70 x 20 mm thick rails 95 x 20 mm thick and pannels 15mm thick with ventilator including wrought iron hold fast, stainless steel fixtures and fastenings and finishing the wood work with oil painting 3 coats etc. complete. | Bd-T-42, Page No. 503 | Square Metre | Sq.M. | 4449 | 1203 | MAT1: TIMBER; RATE1: 0.025; RATE2: 0; RATE3: 0; RATE4: 0; RATE5: 0; RATE6: 0; RATE7: 0; RATE8: 0 | 2703 | 7 | $G$2703 | NO | FALSE | 0
1159 | 1159 | Doors and Windows | 39.17 | 309 | BDT | BDT 43 | Providing and fixing Country cut teak wood windows with double leaf 25 mm thick planked shutters without ventilators as per detailed drawings including stainless steel fixtures and fastenings and finishing the wood work with oil painting 3 coats etc. complete | Bd-T-43, Page No. 503 | Square Metre | Sq.M. | 5463 | 908 | MAT1: TIMBER; RATE1: 0.025; RATE2: 0; RATE3: 0; RATE4: 0; RATE5: 0; RATE6: 0; RATE7: 0; RATE8: 0 | 2705 | 7 | $G$2705 | NO | FALSE | 0
1160 | 1160 | Doors and Windows | 39.18 | 309 | BDT | BDT 43 | Providing and fixing Country cut teak wood windows / ventilators with double leaf panelled shutters 25 mm thick without ventilators as per detailed drawing including stainless steel fixtures and fastenings and finishing the wood work with oil painting 3 coats etc. complete. | Bd-T-43, Page No. 503 | Square Metre | Sq.M. | 6339 | 1010 | MAT1: TIMBER; RATE1: 0.025; RATE2: 0; RATE3: 0; RATE4: 0; RATE5: 0; RATE6: 0; RATE7: 0; RATE8: 0 | 2707 | 7 | $G$2707 | NO | FALSE | 0
1161 | 1161 | Doors and Windows | 39.19 | 309 | BDT | BDT 53 | Providing and fixing steel window of various sizes as per detailed drawing without hot dip zinc coating, without ventilators, including fabricating / glazing with plain / obscured glass panels of approved type and quality, iron oxidised fixtures and fastenings, oil painting two coats complete. | Bd-T-53, Page No. 509 | Square Metre | Sq.M. | 3408 | 1154 | RATE1: 0; RATE2: 0; RATE3: 0; RATE4: 0; RATE5: 0; RATE6: 0; RATE7: 0; RATE8: 0 | 2709 | 7 | $G$2709 | NO | FALSE | 0
1162 | 1162 | Doors and Windows | 39.2 | 309 | BDT | BDT 53 | Providing and fixing steel window of various sizes as per detailed drawing without hot dip zinc coating, without ventilators, including fabricating / glazing with plain / obscured glass panels of approved type and quality, iron oxidised fixtures and fastenings, finishing with oil painting two coats complete (with guard bars 12 mm square at 10 cm c/c.) | Bd-T-53, Page No. 509 | Square Metre | Sq.M. | 3551 | 770 | RATE1: 0; RATE2: 0; RATE3: 0; RATE4: 0; RATE5: 0; RATE6: 0; RATE7: 0; RATE8: 0 | 2710 | 7 | $G$2710 | NO | FALSE | 0
1163 | 1163 | Doors and Windows | 39.21 | 310 | BDT | BDT | Providing and fixing steel window C.R.C. sheet as per I.S. 1513 : 1986. gauge sect. 65 x 40 x 25 mm shutter single sheet of 24 gauge single leaf joined by fusion welding at appropriate points with vertical grooves of 15 mm wide and 15 mm deep at a distance of 45 mm. The first and last rib should be 60 mm away from vertical edge of the shutter. the shutter shall be welded, with angle to from the periphery of the shutter. At the center of the frame there shall be angle welded to bifurcate the frame into segments with two leaf shutter square 12 mm square guard bars at 120 mm center with all accessories | As directed by Engineer in charge. | Square Metre | Sq.M. | 3150 | 1095 | RATE1: 0; RATE2: 0; RATE3: 0; RATE4: 0; RATE5: 0; RATE6: 0; RATE7: 0; RATE8: 0 | 2711 | 7 | $G$2711 | NO | FALSE | 0
1164 | 1164 | Doors and Windows | 39.22 | 310 | BDT | BDT | Providing and fixing in position factory made box type steel window with glazed fanlight including steel windows of cold rolled section of 105mm x 60mm x 1.25mm thick frame section filled with cement concrete (1:2:4) and metal pressed steel shutters of 20 gauge (1mm) as per detailed drawing and design or as directed including providing horizontal mild steel 12mm square bars at 10cm center to center, required F-7B section, section 7-6, section 20mm x 5mm mild steel flat for shutter and F4B section for frame, 3mm thick glass of approved quality for fanlight necessary fixtures and fastening etc. complete finishing with one coat of anti-corrosive paint etc.complete | As directed by Engineer in charge | Square Metre | Sq.M. | 4230 | 830 | RATE1: 0; RATE2: 0; RATE3: 0; RATE4: 0; RATE5: 0; RATE6: 0; RATE7: 0; RATE8: 0 | 2712 | 7 | $G$2712 | NO | FALSE | 0
1165 | 1165 | Doors and Windows | 39.23 | 310 | BDT | BDT | Providing and fixing in position factory made box type fully glazed window consisting of cold rolled section of 105mm x 60mm x 1.25mm thick frame section filled with cement concrete (1:2:4) and steel section F4B as per detailed drawing and design including mild steel 12mm square bars at 10cm center to center, required F-7B section, section T-6, section for shutter frame (Louvered clips in case of Louvered window portion) and 3mm thick glass of approved quality of necessary fixtures and fastening, finishing with one coat of anti-corrosive paint etc. complete . | As directed by Engineer in charge | Square Metre | Sq.M. | 3782 | 830 | RATE1: 0; RATE2: 0; RATE3: 0; RATE4: 0; RATE5: 0; RATE6: 0; RATE7: 0; RATE8: 0 | 2713 | 7 | $G$2713 | NO | FALSE | 0
1166 | 1166 | Doors and Windows | 39.24 | 311 | BDT | BDT 55 | Providing and fixing rolling shutter fabricated from steel laths of minimum thickness 0.9 mm with lock plate of 3.15 mm thickness reinforced with 35 x 35 x 5 mm angle section fitted with sliding bolts and handles for both sides, deep M.S. channel section of depth and thickness not less than 65 mm and 3.15 mm respectively with hold fast arrangements, M.S. Bracket plate 300 x 300 x 3.15 mm minimum size and shape with square bar, suspension shaft of minimum 32 mm diameter, hood cover of M.S. sheet not less than 0.9 mm thickness and of any size at top and safety devices including mechanical gear operation arrangement consisting of worm gear wheels and worms of high grade cast iron or mild steel and one coat of red lead primer etc. complete. (I.S. 6248-1979) (Without mechanical gear) | Bd.T.55, Page No. 510 | Square Metre | Sq.M. | 3796 | 675 | RATE1: 0; RATE2: 0; RATE3: 0; RATE4: 0; RATE5: 0; RATE6: 0; RATE7: 0; RATE8: 0 | 2714 | 7 | $G$2714 | NO | FALSE | 0
1167 | 1167 | Doors and Windows | 39.25 | 311 | BDT | BDT 55 | Providing and fixing rolling shutter fabricated from steel laths of minimum thickness 0.9 mm with lock plate of 3.15 mm thickness reinforced with 35 x 35 x 5 mm angle section fitted with sliding bolts and handles for both sides, deep M.S. channel section of depth and thickness not less than 65 mm and 3.15 mm respectively with hold fast arrangements, M.S. Bracket plate 300 x 300 x 3.15 mm minimum size and shape with square bar, suspension shaft of minimum 32 mm diameter, hood cover of M.S. sheet not less than 0.9 mm thickness and of any size at top and safety devices including mechanical gear operation arrangement consisting of worm gear wheels and worms of high grade cast iron or mild steel and one coat of red lead primer etc. complete. (I.S. 6248-1979) (With mechanical gear) | Bd.T.55, Page No. 510 | Square Metre | Sq.M. | 4174 | 719 | RATE1: 0; RATE2: 0; RATE3: 0; RATE4: 0; RATE5: 0; RATE6: 0; RATE7: 0; RATE8: 0 | 2715 | 7 | $G$2715 | NO | FALSE | 0
1168 | 1168 | Doors and Windows | 39.26 | 311 | BDT | BDT 57 | Providing and fixing collapsible steel gate in one / two leaves with hot rolled vertical channels of 18 x 9 x 3 mm minimum size, crossings of M.S. flats of size 18 x 5 mm T or E section for runner of minimum 40 x 6 mm size for flange, M.S. flat for top runner of minimum size 40 x 12 mm with roller wheels confirming to grade F.G. 150 fitted with snap headed rivets of minimum size 6 mm max. spacing of vertical channels be 100 mm enclosed gate position and clear space of 150 mm between two sets of crossings with hold fasts, stoppers, spaces, handles, locking arrangement and one coat of red lead primer & oil painting etc. complete. (I.S. 10521-1983). | Bd.T.57, Page No. 511 | Square Metre | Sq.M. | 2939 | 870 | RATE1: 0; RATE2: 0; RATE3: 0; RATE4: 0; RATE5: 0; RATE6: 0; RATE7: 0; RATE8: 0 | 2716 | 7 | $G$2716 | NO | FALSE | 0
1169 | 1169 | Doors and Windows | 39.27 | 312 | BDT | BDT 67 | Providing and fixing partition of welded mesh of 3 mm dia. wires 50 mm x 25 mm size mesh including integrated non teak seasoned wood frame 80 x 50 mm of vertical and horizontal scantling and finishing with oil painting 3 coats etc. complete | Bd-T-67, Page No. 515 | Square Metre | Sq.M. | 2178 | 697 | RATE1: 0; RATE2: 0; RATE3: 0; RATE4: 0; RATE5: 0; RATE6: 0; RATE7: 0; RATE8: 0 | 2717 | 7 | $G$2717 | NO | FALSE | 0
1170 | 1170 | Doors and Windows | 39.28 | 312 | BDT | BDS | Providing and fixing sheet glass of 24 oz. for all size including putty etc. complete | Bd.S . Page No. 465 to 467 | Square Metre | Sq.M. | 767 | 342 | RATE1: 0; RATE2: 0; RATE3: 0; RATE4: 0; RATE5: 0; RATE6: 0; RATE7: 0; RATE8: 0 | 2718 | 7 | $G$2718 | NO | FALSE | 0
1171 | 1171 | Doors and Windows | 39.29 | 312 | BDT | BDT 53 | Providing and fixing steel ventilator fully glazed partly fixed as per detailed drawing without hot dip zinc coating including fabricating glazing with plain / obscured glass panes and approved type and quality and iron oxidized fixtures and fastening oil paint two coats etc. complete. | Bd. T. 53, Page No. 509 & As directed by Engineer in charge. | Square Metre | Sq.M. | 2480 | 643 | RATE1: 0; RATE2: 0; RATE3: 0; RATE4: 0; RATE5: 0; RATE6: 0; RATE7: 0; RATE8: 0 | 2719 | 7 | $G$2719 | NO | FALSE | 0
1172 | 1172 | Doors and Windows | 39.3 | 312 | BDT | BDT 53 | Providing and fixing steel ventilator fully glazed partly fixed as per detailed drawing with hot dip zinc coating including fabricating glazing with plain / obscured glass pans and approved type quality and iron oxidized fixtures and fastening with guard square bars 12 mm 10 cm c/c and oil painting two coats etc. complete. | Bd. T. 53, Page No. 509 and As directed by Engineer in charge. | Square Metre | Sq.M. | 3575 | 1226 | RATE1: 0; RATE2: 0; RATE3: 0; RATE4: 0; RATE5: 0; RATE6: 0; RATE7: 0; RATE8: 0 | 2720 | 7 | $G$2720 | NO | FALSE | 0
1173 | 1173 | Doors and Windows | 39.31 | 312 | BDT | BDT | Providing and fixing M.S. grill door 24 kg/sqm of various size as per detailed drawings without hot dip coating, iron fixtures and fastenings and three coats of oil painting etc | As directed by Engineer in charge. | Square Metre | Sq.M. | 2441 | 959 | RATE1: 0; RATE2: 0; RATE3: 0; RATE4: 0; RATE5: 0; RATE6: 0; RATE7: 0; RATE8: 0 | 2721 | 7 | $G$2721 | NO | FALSE | 0
1174 | 1174 | Doors and Windows | 39.32 | 312 | BDT | BDT | Providing and fixing CCTW beading of size 40 mm x 20 mm to the door frame including chamfering finishing with 3 coats of oil painting etc. complete | As directed by Engineer in charge. | Running Metre | Rg.M. | 150 | 44 | MAT1: TEAK WOOD; RATE1: 0.0008; RATE2: 0; RATE3: 0; RATE4: 0; RATE5: 0; RATE6: 0; RATE7: 0; RATE8: 0 | 2722 | 7 | $G$2722 | NO | FALSE | 0
1175 | 1175 | Doors and Windows | 39.33 | 313 | BDT | BDT | Providing and fixing steel frame of angle 50 x 50 x 6 mm size for window with 16 mm with mild steel bars horizontally at 10 cm c/c for ventilator portion and at 15 cm c/c for remaining portion with M.S. flat of size 40 x 6 mm vertical at center including iron hold fast boxes for fixing 40 x 6 mm vertical at center including iron hold fast boxes for fixing 40 x 6 mm vertical at center including iron hold fast boxes for fixing shutters including welding finishing painting etc. complete. | As directed by Engineer in charge. | Square Metre | Sq.M. | 2145 | 582 | RATE1: 0; RATE2: 0; RATE3: 0; RATE4: 0; RATE5: 0; RATE6: 0; RATE7: 0; RATE8: 0 | 2724 | 7 | $G$2724 | NO | FALSE | 0
1176 | 1176 | Doors and Windows | 39.34 | 313 | BDT | BDT | Providing and fixing steel frame of angle 40 x 40 x 5 mm size for windows with 16 mm dia. mild steel bars horizontally at 10 cm c/c for ventilator portion and 15 cm c/c for remaining portion with M.S. flat of size 40 x 6 mm vertical at center including iron hold fast boxes for fixing 40 x 6 mm vertical at center including iron hold fast boxes for fixing shutters including welding finishing painting etc. complete. | As directed by Engineer in charge | Square Metre | Sq.M. | 1692 | 626 | RATE1: 0; RATE2: 0; RATE3: 0; RATE4: 0; RATE5: 0; RATE6: 0; RATE7: 0; RATE8: 0 | 2725 | 7 | $G$2725 | NO | FALSE | 0
1177 | 1177 | Doors and Windows | 39.35 | 313 | BDT | BDT | Providing and fixing steel frame door of angle 50 x 50 x 6 mm with mild steel bars 16 mm dia. horizontally at 10mm c/c for ventilator portion including iron hold fast boxes for fixing shutters including welding, finishing, painting etc. complete. | As directed by Engineer in charge. | Square Metre | Sq.M. | 1496 | 655 | RATE1: 0; RATE2: 0; RATE3: 0; RATE4: 0; RATE5: 0; RATE6: 0; RATE7: 0; RATE8: 0 | 2726 | 7 | $G$2726 | NO | FALSE | 0
1178 | 1178 | Doors and Windows | 39.36 | 313 | BDT | BDT | Providing and fixing steel frame door of angle 40 x 40 x 5 mm with 16 mm dia. mild steel bars horizontally at 10cm c/c for ventilator portion including iron hold fast for the fixing shutters including welding, painting, finishing etc. complete. | As directed by Engineer in charge. | Square Metre | Sq.M. | 1320 | 655 | RATE1: 0; RATE2: 0; RATE3: 0; RATE4: 0; RATE5: 0; RATE6: 0; RATE7: 0; RATE8: 0 | 2727 | 7 | $G$2727 | NO | FALSE | 0
1179 | 1179 | Doors and Windows | 39.37 | 314 | BDT | BDT | Providing and fixing in position. (as per I.S.1868 / 1982) Aluminium sliding window of two tracks with rectangular pipe having overall dimension 63.50 x 38.10 x 1.02 mm at weight 0.547 kg/Rmt. and window frame bottom track section 61.85 x 31.75 x 1.20 mm at weight 0.695 kg/Rmt. Top and side track section 61.85 x 31.75 x 1.30 mm at weight 0.659 kg/Rmt. The shutter should be of bearing bottom 40 x 18 x 1.25 mm at weight 0.417 kg/Rmt. Inter locking section 40 x 18 x 1.10 mm at weight 0.469 kg/Rmt. And handle section 40 x 18 x 1.25 mm at weight 0.417 kg/Rmt. and top section 40 x 18 x 1.25 mm at weight 0.417 kg/Rmt. As per detailed drawings and as directed by Engineer in charge with all necessary Aluminium sections fixtures and fastenings such as roller bearing in nylon casting and self locking catch fitted in vertical section of shutter including 5 mm thick plain glass with all required screws and nuts etc, complete. With colour Anodising with box. | As directed by Engineer-in-charge. | Square Metre | Sq.M. | 5671 | 2083 | MAT1: ALUMINIUM; RATE1: 1; RATE2: 0; RATE3: 0; RATE4: 0; RATE5: 0; RATE6: 0; RATE7: 0; RATE8: 0 | 2728 | 7 | $G$2728 | NO | FALSE | 0
1180 | 1180 | Doors and Windows | 39.38 | 314 | BDT | BDT | Providing and fixing in position. (as per I.S.1868 / 1982) Aluminium sliding window of two tracks with rectangular pipe having overall dimension 63.50 x 38.10 x 1.02 mm at weight 0.547 kg/Rmt. and window frame bottom track section 61.85 x 31.75 x 1.20 mm at weight 0.695 kg/Rmt. Top and side track section 61.85 x 31.75 x 1.30 mm at weight 0.659 kg/Rmt. The shutter should be of bearing bottom 40 x 18 x 1.25 mm at weight 0.417 kg/Rmt. Inter locking section 40 x 18 x 1.10 mm at weight 0.469 kg/Rmt. And handle section 40 x 18 x 1.25 mm at weight 0.417 kg/Rmt. and top section 40 x 18 x 1.25 mm at weight 0.417 kg/Rmt. As per detailed drawings and as directed by Engineer in charge with all necessary Aluminium sections fixtures and fastenings such as roller bearing in nylon casting and self locking catch fitted in vertical section of shutter including 5 mm thick plain glass with all required screws and nuts etc, complete. With colour Anodising without box | As directed by engineer-in-charge. | Square Metre | Sq.M. | 5122 | 1781 | MAT1: ALUMINIUM; RATE1: 1; RATE2: 0; RATE3: 0; RATE4: 0; RATE5: 0; RATE6: 0; RATE7: 0; RATE8: 0 | 2730 | 7 | $G$2730 | NO | FALSE | 0
1181 | 1181 | Doors and Windows | 39.39 | 315 | BDT | BDT | Providing and fixing in position. (as per I.S.1868 / 1982) Aluminium sliding window of two tracks with rectangular pipe having overall dimension 63.50 x 38.10 x 1.02 mm at weight 0.547 kg/Rmt. and window frame bottom track section 61.85 x 31.75 x 1.20 mm at weight 0.695 kg/Rmt. Top and side track section 61.85 x 31.75 x 1.30 mm at weight 0.659 kg/Rmt. The shutter should be of bearing bottom 40 x 18 x 1.25 mm at weight 0.417 kg/Rmt. Inter locking section 40 x 18 x 1.10 mm at weight 0.469 kg/Rmt. And handle section 40 x 18 x 1.25 mm at weight 0.417 kg/Rmt. and top section 40 x 18 x 1.25 mm at weight 0.417 kg/Rmt. As per detailed drawings and as directed by Engineer in charge with all necessary Aluminium sections fixtures and fastenings such as roller bearing in nylon casting and self locking catch fitted in vertical section of shutter including 5 mm thick plain glass with all required screws and nuts etc, complete. With powder coating with box | As directed by engineer-in-charge. | Square Metre | Sq.M. | 5385 | 2083 | MAT1: ALUMINIUM; RATE1: 1; RATE2: 0; RATE3: 0; RATE4: 0; RATE5: 0; RATE6: 0; RATE7: 0; RATE8: 0 | 2732 | 7 | $G$2732 | NO | FALSE | 0
1182 | 1182 | Doors and Windows | 39.4 | 315 | BDT | BDT | Providing and fixing in position. (as per I.S.1868 / 1982) Aluminium sliding window of two tracks with rectangular pipe having overall dimension ?63.50 x 38.10 x 1.02 mm at weight 0.547 kg/Rmt. and window frame bottom track section 61.85 x 31.75 x 1.20 mm at weight 0.695 kg/Rmt. Top and side track section 61.85 x 31.75 x 1.30 mm at weight 0.659 kg/Rmt. The shutter should be of bearing bottom 40 x 18 x 1.25 mm at weight 0.417 kg/Rmt. Inter locking section 40 x 18 x 1.10 mm at weight 0.469 kg/Rmt. And handle section 40 x 18 x 1.25 mm at weight 0.417 kg/Rmt. and top section 40 x 18 x 1.25 mm at weight 0.417 kg/Rmt. As per detailed drawings and as directed by Engineer in charge with all necessary Aluminium sections fixtures and fastenings such as roller bearing in nylon casting and self locking catch fitted in vertical section of shutter including 5 mm thick plain glass with all required screws and nuts etc, complete. With powder coating without box | As directed by engineer-in-charge. | Square Metre | Sq.M. | 4924 | 1781 | MAT1: ALUMINIUM; RATE1: 1; RATE2: 0; RATE3: 0; RATE4: 0; RATE5: 0; RATE6: 0; RATE7: 0; RATE8: 0 | 2734 | 7 | $G$2734 | NO | FALSE | 0
1183 | 1183 | Doors and Windows | 39.41 | 316 | BDT | BDT | Providing and fixing in position (as per 1868 / 1982) Alluminium sliding window of three tracks with rectangular pipe 95 x 38.10 x 0.90 mm at weight 0.637 kg/Rmt. with window frame bottom track section 92 x 31.75 x 1.30 mm at weight 1.070 kg/Rmt.. Top and side track section 92 x 31.75 x 1.30 mm at weight 0.933 kg/Rmt. The shutter should be of bearing bottom 40 x 18 x 1.25 mm at weight 0.417 kg/Rmt. Inter locking section 40 x 18 x 1.10 mm at weight 0.469 kg/Rmt. and handle and top section 40 x 18 x 1.25 mm at weight o.417 kg/Rmt. As per detailed drawings and as directed by Engineer-in-charge with all necessary Aluminium sections fixtures and fastenings such as roller bearing in nylon casting and self locking catch fitted in vertical section of shutter including 5 mm thick plain glass and aluminium mosquito net shutter with stainless steel jail with all required screws and nuts etc, complete. With colour Anodising with box | As directed by engineer-in-charge. | Square Metre | Sq.M. | 5164 | 1603 | MAT1: ALUMINIUM; RATE1: 1; RATE2: 0; RATE3: 0; RATE4: 0; RATE5: 0; RATE6: 0; RATE7: 0; RATE8: 0 | 2736 | 7 | $G$2736 | NO | FALSE | 0
1184 | 1184 | Doors and Windows | 39.42 | 316 | BDT | BDT | Providing and fixing in position (as per 1868 / 1982) Aluminium sliding window of three tracks with rectangular pipe 95 x 38.10 x 0.90 mm at weight 0.637 kg/Rmt. with window frame bottom track section 92 x 31.75 x 1.30 mm at weight 1.070 kg/Rmt.. Top and side track section 92 x 31.75 x 1.30 mm at weight 0.933 kg/Rmt. The shutter should be of bearing bottom 40 x 18 x 1.25 mm at weight 0.417 kg/Rmt. Inter locking section 40 x 18 x 1.10 mm at weight 0.469 kg/Rmt. and handle and top section 40 x 18 x 1.25 mm at weight o.417 kg/Rmt. As per detailed drawings and as directed by Engineer-in-charge with all necessary Aluminium sections fixtures and fastenings such as roller bearing in nylon casting and self locking catch fitted in vertical section of shutter including 5 mm thick plain glass and aluminium mosquito net shutter with stainless steel jail with all required screws and nuts etc, complete. With colour Anodising without box | As directed by engineer-in-charge. | Square Metre | Sq.M. | 4744 | 1283 | MAT1: ALUMINIUM; RATE1: 1; RATE2: 0; RATE3: 0; RATE4: 0; RATE5: 0; RATE6: 0; RATE7: 0; RATE8: 0 | 2738 | 7 | $G$2738 | NO | FALSE | 0
1185 | 1185 | Doors and Windows | 39.43 | 317 | BDT | BDT | Providing and fixing in position (as per 1868 / 1982) Aluminium sliding window of three tracks with rectangular pipe 95 x 38.10 x 0.90 mm at weight 0.637 kg/Rmt. with window frame bottom track section 92 x 31.75 x 1.30 mm at weight 1.070 kg/Rmt.. Top and side track section 92 x 31.75 x 1.30 mm at weight 0.933 kg/Rmt. The shutter should be of bearing bottom 40 x 18 x 1.25 mm at weight 0.417 kg/Rmt. Inter locking section 40 x 18 x 1.10 mm at weight 0.469 kg/Rmt. and handle and top section 40 x 18 x 1.25 mm at weight o.417 kg/Rmt. As per detailed drawings and as directed by Engineer-in-charge with all necessary Aluminium sections fixtures and fastenings such as roller bearing in nylon casting and self locking catch fitted in vertical section of shutter including 5 mm thick plain glass and aluminium mosquito net shutter with stainless steel jail with all required screws and nuts etc, complete. With powder coating with box | As directed by engineer-in-charge. | Square Metre | Sq.M. | 4959 | 1603 | MAT1: ALUMINIUM; RATE1: 1; RATE2: 0; RATE3: 0; RATE4: 0; RATE5: 0; RATE6: 0; RATE7: 0; RATE8: 0 | 2740 | 7 | $G$2740 | NO | FALSE | 0
1186 | 1186 | Doors and Windows | 39.44 | 317 | BDT | BDT | Providing and fixing in position (as per 1868 / 1982) Aluminium sliding window of three tracks with rectangular pipe 95 x 38.10 x 0.90 mm at weight 0.637 kg/Rmt. with window frame bottom track section 92 x 31.75 x 1.30 mm at weight 1.070 kg/Rmt.. Top and side track section 92 x 31.75 x 1.30 mm at weight 0.933 kg/Rmt. The shutter should be of bearing bottom 40 x 18 x 1.25 mm at weight 0.417 kg/Rmt. Inter locking section 40 x 18 x 1.10 mm at weight 0.469 kg/Rmt. and handle and top section 40 x 18 x 1.25 mm at weight o.417 kg/Rmt. As per detailed drawings and as directed by Engineer-in-charge with all necessary Aluminium sections fixtures and fastenings such as roller bearing in nylon casting and self locking catch fitted in vertical section of shutter including 5 mm thick plain glass and aluminium mosquito net shutter with stainless steel jail with all required screws and nuts etc, complete. With powder coating without box | As directed by engineer-in-charge. | Square Metre | Sq.M. | 4364 | 1283 | MAT1: ALUMINIUM; RATE1: 1; RATE2: 0; RATE3: 0; RATE4: 0; RATE5: 0; RATE6: 0; RATE7: 0; RATE8: 0 | 2742 | 7 | $G$2742 | NO | FALSE | 0
1187 | 1187 | Doors and Windows | 39.45 | 318 | BDT | 0 | Supplying and fixing in position Aluminium extruded section Four track sliding windows upto 1.2 metre height, outer frame made from section of over all size 80 mm x 45 mm, bottom section with or without drain section, track weighing 0.90 kg per metre and top and side section weighing 0.838 kg per running metre with shutter or sections made of 19 mm x 40 mm size having average weight of 0.6 kg per running metre(or as required size) with change in proportionate weight,with 5.00 mm selected quality plain sheet glass fixed with new neoprene gasket shutters to be provided with nylon encased stainless rollers, necessary locks and handles complete. | As Directed by Engneer-In_Charge | Square Metre | Sq.M. | 6558 | 1690 | MAT1: ALUMINIUM; RATE1: 1; RATE2: 0; RATE3: 0; RATE4: 0; RATE5: 0; RATE6: 0; RATE7: 0; RATE8: 0 | 2744 | 7 | $G$2744 | NO | FALSE | 0
1188 | 1188 | Doors and Windows | 39.47 | 318 | BDT | BDT | Providing and Fixing 30 MM thick BOTH SIDE PRELAMINATED SOLID PANEL PVC DOOR SHUTTER consisting of frame made out of M.S tubes of 19 guage thickness and, size 19 x 19 mm for styles and 15 x15 mm for the top and bottom rails, M.S frame shall have a coat of metel primer of approved make and manufacture. M.S frame shall be covered with heat mouled PVC C channel made from 5 mm (+/0.25) thick prelaminated sheet of density 600 kg/cbm ,of size 30mm thickness 70mm width out of which 50mm shall be flat and 20mm shall be tapered in 45? angle on either side forming stiles ; and 5 mm thick ,95 mm wide PVC sheet out of which 75 mm shall be falt and 20 mm shall be tapered in 45 on the inner side to form top and bottom rail and 115 mm wide PVC sheet out of which 75 mm shall be falt and 20 mm shall be tapered on both sides to form lock rail.Top,bottom and lock rail shall be provided either side of the panel. An additional 5 mm (+/0.25) thick PVC strip of 20 mm width is to be stuck on the bottom side of the c channel prelaminated paneling of 5 mm (+/0.25) thick PVC sheet to be fitted inside the M.S. frame welded/ sealed to the styles and rails with 5 mm (+/0.25) x 30 mm PVC sheet beading on either side and joined together with solvent cement adhesive etc ,10 mm thickness (5 mm (+/0.25) x 2 nos ) 20 mm wide cross PVC sheet as gap insert for the rail and bottom rail. Door to be fixed to frames with 3 nos M.S.powder coated but hinges of size 100 mm x 25MM x 2mm using 32 mm long steel screws drilled suitable to pass through both the walls of the M.S tube. Other hardwares should be fixed with 19 x 6 mm size steel screws including fixture fasting. Complete as per direction of engineer in charge | As directed by Engineer in charge. | Square Metre | Sq.M. | 5423 | 832 | RATE1: 0; RATE2: 0; RATE3: 0; RATE4: 0; RATE5: 0; RATE6: 0; RATE7: 0; RATE8: 0 | 2746 | 7 | $G$2746 | NO | FALSE | 0
1189 | 1189 | Doors and Windows | 39.48 | 319 | BDT | BDT | Providing and fixing 34 mm thick moulded door shutter consisting of solid core single leaf flush door of 30 mm thickness lipped with 15 mm ( 5mm x 3) thick x 30 mm width on one style and top rail and 10 mm (5mm x 2) thick x 30 mm width on other style and bottom rails. The inner panels laminated with 2 mm thick termite proof, water proof and fire resistant moulded PVC sheet with 2,4,6 design in different plain and /or prelim colours on one side after routing the moulded design on flush doors and 2 mm plain and /or pre lam PVC on other side using rubber adhesive on flush door and solvent cement adhesive on the PVC lipping etc. as per direction of Engineer in charge and manufacturers specification and drawing etc. complete. | As directed by Engineer in charge. | Square Metre | Sq.M. | 6144 | 832 | MAT1: FLUSH DOOR; RATE1: 1; RATE2: 0; RATE3: 0; RATE4: 0; RATE5: 0; RATE6: 0; RATE7: 0; RATE8: 0 | 2747 | 7 | $G$2747 | NO | FALSE | 0
1190 | 1190 | Doors and Windows | 39.49 | 319 | BDT | BDT | Providing and fixing cold rolled steel hollow door frame 105mm x 60mm for anysizes including hold fast hinges, tie members with red oxide and gray paint etc. complete as per I.S.I. specifications and code of practice prescribed including anticorrosive treatment as directed by the engineer. | As directed by Engineer in charge. | Number | No. | 1510 | 357 | RATE1: 0; RATE2: 0; RATE3: 0; RATE4: 0; RATE5: 0; RATE6: 0; RATE7: 0; RATE8: 0 | 2749 | 7 | $G$2749 | NO | FALSE | 0
1191 | 1191 | Doors and Windows | 39.5 | 319 | BDT | BDT | Providing and fixing in position aluminium openable window of any size as per detailed drawing and as directed by Engineer in charge with all necessary aluminum sections including necessary fixtures and fastening with 5 mm thick clear float glass etc. complete. (a) Without powder coating Note - While arriving at the rate of item of item weight at 6.90 kg/Sqm is considered. | As directed by Engineer in charge. | Square Metre | Sq.M. | 4352 | 1472 | MAT1: ALUMINIUM; RATE1: 1; RATE2: 0; RATE3: 0; RATE4: 0; RATE5: 0; RATE6: 0; RATE7: 0; RATE8: 0 | 2750 | 7 | $G$2750 | NO | FALSE | 0
1192 | 1192 | Doors and Windows | 39.51 | 319 | BDT | BDT | Providing and fixing in position aluminium openable window of any size as per detailed drawing and as directed by Engineer-in-charge with all necessary alluminium sections including necessary fixtures and fastening with 5 mm thick clear float glass etc. complete. (b) With powder coating Note - While arriving at the rate of item of item weight at 6.90 kg/Sqm is considered. | As directed by Engineer in charge. | Square Metre | Sq.M. | 5308 | 1472 | MAT1: ALUMINIUM; RATE1: 1; RATE2: 0; RATE3: 0; RATE4: 0; RATE5: 0; RATE6: 0; RATE7: 0; RATE8: 0 | 2752 | 7 | $G$2752 | NO | FALSE | 0
1193 | 1193 | Doors and Windows | 39.52 | 320 | BDT | BDT | Providing and fixing in position aluminium fixed window fully glazed of any size as per detailed drawing and as directed by Engineer-in-charge with all necessary alluminium sections including necessary fixtures and fastening such as 5 mm thick clear float glass etc. complete. (a) Without powder coating. Note - While arriving at the rate of item of item weight at 6.90 kg/Sqm is considered. | As directed by Engineer in charge. | Square Metre | Sq.M. | 4287 | 1178 | MAT1: ALUMINIUM; RATE1: 1; RATE2: 0; RATE3: 0; RATE4: 0; RATE5: 0; RATE6: 0; RATE7: 0; RATE8: 0 | 2754 | 7 | $G$2754 | NO | FALSE | 0
1194 | 1194 | Doors and Windows | 39.53 | 320 | BDT | BDT | Providing and fixing in position aluminium fixed window fully glazed of any size as per detailed drawing and as directed by Engineer-in-charge with all necessary alluminium sections including necessary fixtures and fastening such as 5 mm thick clear float glass etc. complete. (b) With powder coating Note - While arriving at the rate of item of item weight at 6.90 kg/Sqm is considered. | As directed by Engineer in charge. | Square Metre | Sq.M. | 5013 | 1178 | MAT1: ALUMINIUM; RATE1: 1; RATE2: 0; RATE3: 0; RATE4: 0; RATE5: 0; RATE6: 0; RATE7: 0; RATE8: 0 | 2756 | 7 | $G$2756 | NO | FALSE | 0
1195 | 1195 | Doors and Windows | 39.54 | 320 | BDT | BDT | Providing and fixing in position aluminium partly openable and partly fixed window of any size as per detailed drawing and as directed by Engineer-in-charge with all necessary alluminium sections including necessary fixtures and fastening with 5 mm thick float glass etc. complete. (a) Without powder coating Note - While arriving at the rate of item of item weight at 6.90 kg/Sqm is considered. | As directed by Engineer in charge. | Square Metre | Sq.M. | 4848 | 1472 | MAT1: ALUMINIUM; RATE1: 1; RATE2: 0; RATE3: 0; RATE4: 0; RATE5: 0; RATE6: 0; RATE7: 0; RATE8: 0 | 2758 | 7 | $G$2758 | NO | FALSE | 0
1196 | 1196 | Doors and Windows | 39.55 | 320 | BDT | BDT | Providing and fixing in position aluminium partly openable and partly fixed window of any size as per detailed drawing and as directed by Engineer-in-charge with all necessary alluminium sections including necessary fixtures and fastening with 5 mm thick float glass etc. complete. (b) With powder coating Note - While arriving at the rate of item of item weight at 6.90 kg/Sqm is considered. | As directed by Engineer in charge. | Square Metre | Sq.M. | 4975 | 1178 | MAT1: ALUMINIUM; RATE1: 1; RATE2: 0; RATE3: 0; RATE4: 0; RATE5: 0; RATE6: 0; RATE7: 0; RATE8: 0 | 2760 | 7 | $G$2760 | NO | FALSE | 0
1197 | 1197 | Doors and Windows | 39.56 | 321 | BDT | BDT | Providing and fixing M-40 grade thick vibrated pull cast or similar type concrete frame with chamfer conforming to I.S. 6524-1983 having 6 mm dia. bars 3 Nos. And stirrups @250 mm c/c and fixing in wall with 6 Nos of hold fast of 12 mm dia bars 500 mm long including primer and oil painting etc, complete) frame size 60 mm x 100 mm. | As directed by engineer-in-charge. | Running Metre | Rg.M. | 757 | 329 | RATE1: 0; RATE2: 0; RATE3: 0; RATE4: 0; RATE5: 0; RATE6: 0; RATE7: 0; RATE8: 0 | 2762 | 7 | $G$2762 | NO | FALSE | 0
1198 | 1198 | Doors and Windows | 39.57 | 321 | BDT | BDT | Providing and fixing M-40 grade thick vibrated pull cast or similar type concrete frame with chamfer conforming to I.S. 6524-1983 having 6 mm dia bars 3 Nos. And strips @250 mm c/c and fixing in wall with 6 Nos. of hold fast of 12 mm dia bars 500 mm long including primer and oil painting etc, complete) frame size 60 mm x 125 mm | As directed by engineer-in-charge. | Running Metre | Rg.M. | 819 | 383 | RATE1: 0; RATE2: 0; RATE3: 0; RATE4: 0; RATE5: 0; RATE6: 0; RATE7: 0; RATE8: 0 | 2763 | 7 | $G$2763 | NO | FALSE | 0
1199 | 1199 | Doors and Windows | 39.58 | 321 | BDT | BDT | Providing and fixing fiber glass reinforced polyster door shutter 30 mm thick as per IS 14856 (2000) (Reaffirmed 2006) without ventilator including chromium plated fixtures and fastening with chromium plated handles on both sides, etc complete. | As directed by engineer-in-charge. | Square Metre | Sq.M. | 2646 | 555 | RATE1: 0; RATE2: 0; RATE3: 0; RATE4: 0; RATE5: 0; RATE6: 0; RATE7: 0; RATE8: 0 | 2764 | 7 | $G$2764 | NO | FALSE | 0
1200 | 1200 | Doors and Windows | 39.59 | 321 | BDT | BDT | Providing and fixing fiber glass reinforced polyster door shutter 35 mm thick as per IS 14856 (2000) (Reaffirmed 2006) without ventilator including chromium plated fixtures and fastening with chromium plated handles on both sides, etc complete. | As directed by engineer-in-charge. | Square Metre | Sq.M. | 2812 | 459 | RATE1: 0; RATE2: 0; RATE3: 0; RATE4: 0; RATE5: 0; RATE6: 0; RATE7: 0; RATE8: 0 | 2765 | 7 | $G$2765 | NO | FALSE | 0
1201 | 1201 | Doors and Windows | 39.6 | 321 | BDT | BDT | Providing and fixing acrylic plastic sheet panels of approved quality in required thickness plain clear or any colour or obscured linings in lieu of glass pans to doors/windows including providing and fixing clips, putty etc. complete. (a) 2.00 mm thick. | As directed by engineer-in-charge. | Square Metre | Sq.M. | 1302 | 489 | RATE1: 0; RATE2: 0; RATE3: 0; RATE4: 0; RATE5: 0; RATE6: 0; RATE7: 0; RATE8: 0 | 2766 | 7 | $G$2766 | NO | FALSE | 0
1202 | 1202 | Doors and Windows | 39.61 | 321 | BDT | BDT | Providing and fixing acrylic plastic sheet panels of approved quality in required thickness plain clear or any colour or obscured linings in lieu of glass pans to doors/windows including providing and fixing clips, putty etc. complete. (b) 3.00 mm thick. | As directed by engineer-in-charge. | Square Metre | Sq.M. | 1517 | 489 | RATE1: 0; RATE2: 0; RATE3: 0; RATE4: 0; RATE5: 0; RATE6: 0; RATE7: 0; RATE8: 0 | 2767 | 7 | $G$2767 | NO | FALSE | 0
1203 | 1203 | Doors and Windows | 39.62 | 321 | BDT | BDT | Providing and fixing 24 gauge plain aluminium sheet on the face of door shutter including cutting to required size and fixing the screws including making good the damages if any to existing door shutter and frame etc. complete as directed or as per detailed drawing | As directed by Engineer in charge. | Square Metre | Sq.M. | 942 | 416 | MAT1: ALUMINIUM; RATE1: 1; RATE2: 0; RATE3: 0; RATE4: 0; RATE5: 0; RATE6: 0; RATE7: 0; RATE8: 0 | 2768 | 7 | $G$2768 | NO | FALSE | 0
1204 | 1204 | Doors and Windows | 39.63 | 322 | BDT | BDT | Providing and fixing in position, Double shuttered aluminium extruded powder coated openable door of specified size with aluminium door frame of powder coated section 101.60 x 44.75mm , 3.18 mm thick and shutter comprising of powder coated section having bottom and lock rail of size 150 mm x 44.5 mm x 3.00 mm thick top rails 47.62 x 44.45 mm x 3.00 mm thick , vertical style 47.62 x 44.45 mm, 3.00 mm thick and for shutter plain glass panes 5 mm thick for top panels and 12mm thick both side laminated phenol bonded particle board panels for bottom panels etc. , I.S.I. mark , heavy duty, Hydraulic floor spring of 150 kg capacity , having heavy duty concealed lock, necessary beading, glazing clips, PVC gaskets, 250mm length aluminium tower bolts, 150mm dia. pad handle, etc. as per detailed design and drawing or as directed by engineer in charge including all materials , labours, and equipment etc.complete | As directed by Engineer in charge. | Square Metre | Sq.M. | 6952 | 1611 | MAT1: ALUMINIUM; RATE1: 1; RATE2: 0; RATE3: 0; RATE4: 0; RATE5: 0; RATE6: 0; RATE7: 0; RATE8: 0 | 2770 | 7 | $G$2770 | NO | FALSE | 0
1205 | 1205 | Doors and Windows | 39.64 | 322 | BDT | BDT | Providing and fixing in position, Single shuttered aluminium extruded powder coated openable door of overall size 0.90 m x 2.40 m with aluminium door frame of powder coated section 101.60 x 44.75mm , 3.18 mm thick and shutter comprising of powder coated section having bottom and lock rail of size 150 mm x 44.5 mm x 3.00 mm thick top rails 47.62 x 44.45 mm x 3.00 mm thick , vertical style 47.62 x 44.45 mm, 3.00 mm thick and for shutter plain glass panes 5 mm thick for top panels and 12mm thick both side laminated phenol bonded particle board panels for bottom panels etc. , I.S.I. mark , heavy duty, Hydraulic floor spring of 150 kg capacity , having heavy duty concealed lock, necessary beading, glazing clips, PVC gaskets, 250mm length tower bolts, 150mm diam. pad handle, etc. as per detailed design and drawing or as directed by engineer in charge including all materials , labours, and equipment etc.Complete | As directed by Engineer in charge. | Square Metre | Sq.M. | 8284 | 3244 | MAT1: ALUMINIUM; RATE1: 1; RATE2: 0; RATE3: 0; RATE4: 0; RATE5: 0; RATE6: 0; RATE7: 0; RATE8: 0 | 2772 | 7 | $G$2772 | NO | FALSE | 0
1206 | 1206 | Doors and Windows | 39.65 | 323 | BDT | BDT | Providing and fixing in position, Single shuttered aluminium extruded powder coated openable door of overall size 0.90 m x 2.40 m with aluminium door frame of powder coated section 101.60 x 44.75mm , 3.18 mm thick and shutter comprising of powder coated section having bottom and lock rail of size 150 mm x 44.5 mm x 3.00 mm thick top rails 47.62 x 44.45 mm x 3.00 mm thick , vertical style 47.62 x 44.45 mm, 3.00 mm thick and for shutter plain glass panes 5 mm thick for top panels and 12mm thick both side laminated phenol bonded particle board panels for bottom panels etc. , I.S.I. mark , with bijagiri having heavy duty concealed lock, necessary beading, glazing clips, PVC gaskets, 250mm length tower bolts, 150mm diam. pad handle, etc. as per detailed design and drawing or as directed by engineer in charge including all materials , labours, and equipment etc.Complete | As directed by Engineer in charge. | Square Metre | Sq.M. | 7566 | 3244 | MAT1: ALUMINIUM; RATE1: 1; RATE2: 0; RATE3: 0; RATE4: 0; RATE5: 0; RATE6: 0; RATE7: 0; RATE8: 0 | 2774 | 7 | $G$2774 | NO | FALSE | 0
1207 | 1207 | Doors and Windows | 39.66 | 323 | BDT | BDT | Providing and fixing 50 mm x 50 mm Mild Steel square pipe framed steel windows of various sizes as per details with welded square bars 12 mm at 10 cm center to center without hot dip zinc coating without / with ventilator including fabrication, glazing with plain / obscured glass panes of approved type and quality, all fixtures and fastenings and finishing with one coat of primer complete. | As directed by Engineer in charge. | Square Metre | Sq.M. | 2510 | 985 | RATE1: 0; RATE2: 0; RATE3: 0; RATE4: 0; RATE5: 0; RATE6: 0; RATE7: 0; RATE8: 0 | 2776 | 7 | $G$2776 | NO | FALSE | 0
1208 | 1208 | Doors and Windows | 39.68 | 323 | BDT | BDT | Providing and fixing in position powder coated aluminium louvered windows / ventilator of various sizes with powder coating as per detailed drawing and specifications including aluminium frames 80 x 38 mm x 1.22 mm box type, 5 mm thick sheet glass louvers, of approved quality etc. complete. | As directed by Engineer in charge. | Square Metre | Sq.M. | 2670 | 1094 | MAT1: ALUMINIUM; RATE1: 1; RATE2: 0; RATE3: 0; RATE4: 0; RATE5: 0; RATE6: 0; RATE7: 0; RATE8: 0 | 2777 | 7 | $G$2777 | NO | FALSE | 0
1209 | 1209 | Doors and Windows | 39.69 | 323 | BDT | BDT | Providing and fixing partitions made up of CCTW frame of size 75 mm x 50 mm at 60 cm c/c with 9 mm thick commercial ply and 4mm thick veneer on both sides with French polish etc. complete. | As directed by Engineer in charge. | Square Metre | Sq.M. | 4382 | 737 | MAT1: TIMBER; RATE1: 9.375e-05; RATE2: 0; RATE3: 0; RATE4: 0; RATE5: 0; RATE6: 0; RATE7: 0; RATE8: 0 | 2779 | 7 | $G$2779 | NO | FALSE | 0
1210 | 1210 | Doors and Windows | 39.7 | 323 | BDT | BDT | Providing and fixing Country cut teak wood partly veneered and partly glazed partition with 75 mm x 50 mm frame at 60 cm center and 9 mm thick commercial ply on both sides, decorative veneer of 4 mm thick and plain glass 5 mm thick, including French polishing etc. complete | As directed by Engineer in charge. | Square Metre | Sq.M. | 2957 | 644 | MAT1: TIMBER; RATE1: 9.375e-05; RATE2: 0; RATE3: 0; RATE4: 0; RATE5: 0; RATE6: 0; RATE7: 0; RATE8: 0 | 2781 | 7 | $G$2781 | NO | FALSE | 0
1211 | 1211 | Doors and Windows | 39.71 | 324 | BDT | BDT | Providing and fixing welded mesh of 50 mm x 25 mm and (11 gauge) to Country cut teak wood frame work as per detailed drawing or as directed, iron fastening with one coat of primer, scaffolding, including TW frame work of 70 mm x 75 mm and covering CCTW battens of 45 mm x 10 mm etc. complete. | As directed by Engineer in charge. | Square Metre | Sq.M. | 1736 | 212 | RATE1: 0; RATE2: 0; RATE3: 0; RATE4: 0; RATE5: 0; RATE6: 0; RATE7: 0; RATE8: 0 | 2783 | 7 | $G$2783 | NO | FALSE | 0
1212 | 1212 | Doors and Windows | 39.72 | 324 | BDT | BDT | Providng and fixing in position anodised extruded aluminum partitions, partly glazed and partly laminated having frame made out of extruded tubular section of size 40 mm x 60 mm with 12 mm thick three layered flat pressed teak wood particle board bonded with BWP type exterior grade phenol formaldehyde synthetic resin conforming to IS 12823-1990, laminated on both sides,Novateakor equivalent and 5 mm thick selected quality plain/ float glass panels fixed with aluminum glass clips 12 mm x 12 mm and rubber cushioning beading to glass partitions as per approved drawing etc. compete | As directed by Engineer in charge. | Square Metre | Sq.M. | 2870 | 821 | MAT1: ALUMINIUM; RATE1: 1; RATE2: 0; RATE3: 0; RATE4: 0; RATE5: 0; RATE6: 0; RATE7: 0; RATE8: 0 | 2784 | 7 | $G$2784 | NO | FALSE | 0
1213 | 1213 | Doors and Windows | 39.73 | 324 | BDT | BDT | Providing and fixing in position extruded aluminium partitions having frame made out of extruded tubular section of size 65 mm x 40 mm with 12 mm thick three layered flat pressed teak wood particle board bonded with BWP type exterior grade phenol formaldehyde synthetic resin conforming to IS 12923-1990, laminated on both sides, Novateak or equivalent with aluminium glazing clips of size 12 mm x 12 mm (conical) as per drawing etc. complete. | As directed by Engineer in charge. | Square Metre | Sq.M. | 3092 | 982 | MAT1: ALUMINIUM; RATE1: 1; RATE2: 0; RATE3: 0; RATE4: 0; RATE5: 0; RATE6: 0; RATE7: 0; RATE8: 0 | 2786 | 7 | $G$2786 | NO | FALSE | 0
1214 | 1214 | Doors and Windows | 39.74 | 324 | BDT | BDT | Providing and fixing fly proof mesh shutter to ventilator/window using CCTW members of size 45 x 22 mm for frame work and 35 x 22 mm for middle support and fixing fly proof mesh on it and covering Ghana TW battens of size 20 x 10 mm including priming and two coats of oil painting to the new wood and steel work and all labour charges including all fixture and fastenings etc. complete | As directed by Engineer in charge. | Square Metre | Sq.M. | 2923 | 728 | MAT1: TIMBER; RATE1: 1; RATE2: 0; RATE3: 0; RATE4: 0; RATE5: 0; RATE6: 0; RATE7: 0; RATE8: 0 | 2788 | 7 | $G$2788 | NO | FALSE | 0
1215 | 1215 | Doors and Windows | 39.75 | 325 | BDT | BDT | Providing coloured anodising treatment to aluminium sections of the doors , windows, and ventilators including all the intermediate supports , side supports, screws and all the necessary fixtures with all leads, lifts, fixing charges etc. complete ( Complete measurement on actual square meter basis of opening area shall be paid.) | As directed by Engineer in charge. | Square Metre | Sq.M. | 1047 | 608 | MAT1: ALUMINIUM; RATE1: 1; RATE2: 0; RATE3: 0; RATE4: 0; RATE5: 0; RATE6: 0; RATE7: 0; RATE8: 0 | 2790 | 7 | $G$2790 | NO | FALSE | 0
1216 | 1216 | Doors and Windows | 39.76 | 325 | BDT | BDT | Providing and fixing aluminium grill diamond mesh type DG-202 of 7.5 mm thick including fixing in position anodised aluminium frame section of 80 x 38 mm x 1.22 mm size box, cutting to the required size with all wastage , labour, lead lift etc. complete. | As directed by Engineer in charge. | Square Metre | Sq.M. | 4780 | 1428 | MAT1: ALUMINIUM; RATE1: 1; RATE2: 0; RATE3: 0; RATE4: 0; RATE5: 0; RATE6: 0; RATE7: 0; RATE8: 0 | 2792 | 7 | $G$2792 | NO | FALSE | 0
1217 | 1217 | Doors and Windows | 39.77 | 325 | BDT | BDT | Providing and fixing in position Mild steel fixed staggered (Z-Type ) Ventilator as per detailed drawing with hot deep zink coating including fabricating with Mild steel Z Section of size 20mm x 25 mm and 3 mm thick at weight 1.42 Kg/Rmt,with stainless steel mosquito net of 304 Grade,4 mm thick float glass ?as directed by Engineer In charge including necessary welding ,grinding, two coats of oil paint etc.complete | As directed by Engineer Incharge | Square Metre | Sq.M. | 2998 | 906 | RATE1: 0; RATE2: 0; RATE3: 0; RATE4: 0; RATE5: 0; RATE6: 0; RATE7: 0; RATE8: 0 | 2794 | 7 | $G$2794 | NO | FALSE | 0
1218 | 1218 | Doors and Windows | 39.78 | 325 | BDT | BDT | Providing and fixing in position anodised (as per IS 1868/1982) Aluminium fixed staggered ( ZType ) Ventilator with aluminium rectangular pipe 63 mm x 38.10 mm x 1.22 mm at weight 0.650 Kg/Rmt, Aluminium angle of size 15 mm x 15 mm x 1 mm,aluminium channel of 9 mm sizes, S.S.mosquito net of 304 Grade,4 mm thick float glass per detailed drawing & as directed by Engineer in charge etc.complete. | As directed by Engineer Incharge | Square Metre | Sq.M. | 3024 | 883 | MAT1: ALUMINIUM; RATE1: 1; RATE2: 0; RATE3: 0; RATE4: 0; RATE5: 0; RATE6: 0; RATE7: 0; RATE8: 0 | 2795 | 7 | $G$2795 | NO | FALSE | 0
1219 | 1219 | Doors and Windows | 39.79 | 325 | BDT | BDT | Providing and fixing welded mesh of 11 gauge wires having mesh size 50 mm x 25 mm including M.S Angle frame of size 35 mm x 35 mm x5 mm in position with oil painting 3 coats etc. complete | As directed by Engineer Incharge | Square Metre | Sq.M. | 1981 | 867 | RATE1: 0; RATE2: 0; RATE3: 0; RATE4: 0; RATE5: 0; RATE6: 0; RATE7: 0; RATE8: 0 | 2797 | 7 | $G$2797 | NO | FALSE | 0
1220 | 1220 | Doors and Windows | 39.8 | 325 | BDT | BDT | Providing and Fixing 32 mm thick One piece single moulded puff ABSTRONE BUTADYNE STYRINE (ABS) Door shutter for internal use including toilets made up of outer ABS sheet of 1.2 mm thick having puff insulation of 35 to 40 Kg/Cum.density and 10 mm dia.for steel bars 2 Nos., wooden block to receive fixtures, having M.S. hinges 100 mm length, M.S. handles 150 mm length and 10 mm dia sliding door bolt etc. complete | As directed by Engineer Incharge | Square Metre | Sq.M. | 4154 | 1516 | RATE1: 0; RATE2: 0; RATE3: 0; RATE4: 0; RATE5: 0; RATE6: 0; RATE7: 0; RATE8: 0 | 2798 | 7 | $G$2798 | NO | FALSE | 0
1221 | 1221 | Doors and Windows | 39.81 | 326 | BDT | Bd-T | Providing and fixing 30mm thick SOLID PANEL PVC INTERNAL DOOR SHUTTER consisting of frame made out of M.S. tubes of 19 gauge thickness and size of 40mm x 20mm for stiles ,top, lock and bottom rails. M.S. frame shall have a coat of steel primers of approved make and manufacture. M.S. frame shall be covered with 5mm thick heat molded PVC channel of size 30 x 100mm forming stiles, and 5mm thick, 125mm wide PVC sheets for top rail, lock rail and bottom rail on either side, and 15mm (5mm x 3) thick, 20mm wide cross PVC sheet as gap insert for top rail and bottom rail. Paneling of 10 mm thick prelam PVC sheet to be fitted in the M.S. frame welded / sealed to the stiles and rails with 30mm wide x 5mm thick PVC sheet beading on either side, and joined together with solvent cement adhesive etc. An additional 5mm thick PVC strip of 20mm width is to be stuck on the interior side of the C Channel using PVC solvent cement adhesive. including stainless steel fixtures and fastening Complete as per direction of Engineer in charge, manufacturersspecification and drawing. | As Directed By Engineer Incharge | Square Metre | Sq.M. | 5209 | 832 | MAT1: FLUSH DOOR; RATE1: 1; RATE2: 0; RATE3: 0; RATE4: 0; RATE5: 0; RATE6: 0; RATE7: 0; RATE8: 0 | 2799 | 7 | $G$2799 | NO | FALSE | 0
1222 | 1222 | Doors and Windows | 39.82 | 326 | BDT | Bd-T | Providing and fixing 30mm thick PVC FLUSH L DOOR SHUTTER consisting of panel of hollow PVC profile of 20 mm thickness consisting frame made out of M.S. tubes of 19 gauge thickness and size of 19mm x 19mminserted inside the hollow section of stiles rails top ?and bottom rails and two 19x 19 mm MS tubes inserted horizontally inside the hollow profile section using 4/5 mm sheet using screws hollow profile shall be lipped with 10 mm (5mm x2) thick x 20 mm width on stiles and rails using solvent cement. The inner panel shall be laminated with 5mm thick termite proof waterproof plain /prelam PVC sheet using solvent cement on the both sides of the panel including stainless steel fixtures and fastening etc. Complete as per direction of Engineer incharge, manufacturers specification and drawing. | As Directed by Engineer-in-charge | Square Metre | Sq.M. | 5423 | 832 | MAT1: FLUSH DOOR; RATE1: 1; RATE2: 0; RATE3: 0; RATE4: 0; RATE5: 0; RATE6: 0; RATE7: 0; RATE8: 0 | 2801 | 7 | $G$2801 | NO | FALSE | 0
1223 | 1223 | Doors and Windows | 39.83 | 327 | BDT | BDT | Providing and fixing partition 4 mm thick Indian teak Veneer on one side and 4mm commercial type plywood on the other side including C.T.W. frame of 70 x 35 mm at 60 cm C/C on both ways, including finishing with French polishing to Veneer face and oil painting / french polishing to other face etc.complete.(without skirting) | As directed by Engineer Incharge | Square Metre | Sq.M. | 2656 | 435 | RATE1: 0; RATE2: 0; RATE3: 0; RATE4: 0; RATE5: 0; RATE6: 0; RATE7: 0; RATE8: 0 | 2803 | 7 | $G$2803 | NO | FALSE | 0
1224 | 1224 | Doors and Windows | 39.84 | 327 | BDT | BDT | Providing and fixing partitions with 12 mm thick three layered flat pressed teakwood particle board both faces commercial bonded with phenol formal dehyde synthetic resin including CTW vertical 70 x 70 mm and top and bottom rail of 70 x 35 mm and covering batten of 20 x 10 mm at 1.00 metre apart on both ways or as directed including finishing with one coat of primer complete. | Bd.T. 63/Page No.514 | Square Metre | Sq.M. | 2902 | 440 | MAT1: PARTICLE BOARD; RATE1: 1; RATE2: 0; RATE3: 0; RATE4: 0; RATE5: 0; RATE6: 0; RATE7: 0; RATE8: 0 | 2804 | 7 | $G$2804 | NO | FALSE | 0
1225 | 1225 | Doors and Windows | 39.85 | 327 | BDT | BDT | Providing and fixing partitions with 12 mm thick three layerd flat pressed teakwood commercial board compressed one face and other teak veneer bonded with phenol formaldehyde synthetic resin including CTW vertical 70 x 70 mm and top and bottom rail of 70 x 35 mm and covering batten of 20 x 10 mm at 1.00 metre apart on both ways or as directed including finishing with one coat of primer complete. | Bd.T. 63/Page No.518 | Square Metre | Sq.M. | 3483 | 440 | RATE1: 0; RATE2: 0; RATE3: 0; RATE4: 0; RATE5: 0; RATE6: 0; RATE7: 0; RATE8: 0 | 2806 | 7 | $G$2806 | NO | FALSE | 0
1226 | 1226 | Doors and Windows | 39.86 | 327 | BDT | BDT | Providing and fixing partition with 12mm thick three layered flat pressed veneer teak wood partical board with both faces teak veneer bonded with phenol formaldehyde synthetic resin including C.T.W. vertical 70 x 70 mm and top and bottom rail of 70 x 35 mm and covering battern of 20 x 10 mm at 1.00 metre apart on both ways or as directed including finishing with one coat of primer complete. | Bd.T. 68/Page No.520 | Square Metre | Sq.M. | 2614 | 677 | MAT1: PARTICLE BOARD; RATE1: 1; RATE2: 0; RATE3: 0; RATE4: 0; RATE5: 0; RATE6: 0; RATE7: 0; RATE8: 0 | 2807 | 7 | $G$2807 | NO | FALSE | 0
1227 | 1227 | Doors and Windows | 39.87 | 327 | BDT | BDT | Providing and fixing in position C.C.T.W. brackets for weather sheds of section 70 x 45 mm with mortise and tenon joinery at 1.2 to 1.5 metre center to center or as directed and teak wood battens of required section, including fixing three numbers of iron nut and bolts to each bracket, necessary scaffolding and two coats of painting to wood work etc. complete. | As directed by Engineer Incharge | Cubic Metre | Cu.M. | 114708 | 16517 | RATE1: 0; RATE2: 0; RATE3: 0; RATE4: 0; RATE5: 0; RATE6: 0; RATE7: 0; RATE8: 0 | 2809 | 7 | $G$2809 | NO | FALSE | 0
1228 | 1228 | Doors and Windows | 39.88 | 328 | BDT | BDT | Providing and fixing 22 B.W.G. plain galvanised iron sheets on top of weather shed, including scaffolding, fixing by means of nut and bolts or as directed etc. complete. (Brackets of 70 x 45 mm to be paid separately) | As directed by Engineer Incharge | Square Metre | Sq.M. | 741 | 177 | RATE1: 0; RATE2: 0; RATE3: 0; RATE4: 0; RATE5: 0; RATE6: 0; RATE7: 0; RATE8: 0 | 2810 | 7 | $G$2810 | NO | FALSE | 0
1229 | 1229 | Doors and Windows | 39.89 | 328 | BDT | BDT | Providing and fixing 22 B.W.G. plain FRP sheets on top of weather shed, including scaffolding, fixing by means of nut and bolts or as directed etc. complete. (Brackets of 70 x 45 mm to be paid separately) | As directed by Engineer Incharge | Square Metre | Sq.M. | 3144 | 177 | RATE1: 0; RATE2: 0; RATE3: 0; RATE4: 0; RATE5: 0; RATE6: 0; RATE7: 0; RATE8: 0 | 2811 | 7 | $G$2811 | NO | FALSE | 0
1230 | 1230 | Doors and Windows | 39.9 | 328 | BDT | BDT | Providing and fixing 4 mm thick plain A.C. sheets (of IS std.) on top of the weather shed including scaffolding, fixing by means of nuts and bolts or as directed etc. complete as per detailed drawing (Brackets of 70 x 45 mm to be paid separately). | As directed by Engineer Incharge | Square Metre | Sq.M. | 475 | 177 | RATE1: 0; RATE2: 0; RATE3: 0; RATE4: 0; RATE5: 0; RATE6: 0; RATE7: 0; RATE8: 0 | 2812 | 7 | $G$2812 | NO | FALSE | 0
1231 | 1231 | Doors and Windows | 39.92 | 328 | BDT | BDT | Providing and fixing country teak wood runner size 150 x 75 mm over partition, including rounding, fixing in the masonry where necessary beading on sides etc. complete. | As directed by Engineer Incharge | Running Metre | Rg.M. | 1083 | 123 | RATE1: 0; RATE2: 0; RATE3: 0; RATE4: 0; RATE5: 0; RATE6: 0; RATE7: 0; RATE8: 0 | 2813 | 7 | $G$2813 | NO | FALSE | 0
1453 | 1453 | Building Miscellaneous items | 44.07 | 366 | BDW | BDW 2K | Guniting by dry mix process as per I.S. 9012 (1978) to the vertical surface (other than column) in C.M. 1:3, 20 mm thick under pressure of 2.1 Kg. to 2.8 Kg per sq.cm. including forms, scaffolding, floating, the surface curing for 14 days etc. complete. (excluding reinforcement). | Bd.W.2 Page No. 582 | Square Metre | Sq.M. | 738 | 257 | CEMENT | SAND | [6 empty] | 0.0103 | 0.025 | 0 | 0 | 0 | 0 | 0 | 0 | 3204 | 7 | $G$3204 | YES | FALSE | 0
1454 | 1454 | Building Miscellaneous items | 44.08 | 367 | BDW | BDW 2L | Guniting by dry mix process as per IS 9012 (1978) to vertical surface (other than column) in C.M. 1:3, 25 mm thick under pres-sure of 2.1 Kg. to 2.8 Kg. per sq.cm. including forms, scaffold-ing, floating the surface, curing for 14 days etc. complete (excluding reinforcement). | Bd.W.2 Page No. 582 | Square Metre | Sq.M. | 539 | 288 | CEMENT | SAND | [6 empty] | 0.01285 | 0.031 | 0 | 0 | 0 | 0 | 0 | 0 | 3207 | 7 | $G$3207 | YES | FALSE | 0
1455 | 1455 | Building Miscellaneous items | 44.09 | 367 | BDW | BDW 3 | Providing and erecting 1.5 metre high wire fencing with seven rows of barbed wire supported on M.S.Angles (50 mm x 50 mm x 6mm) at 2.5 Metres, center to center including excavating pits for foundation, fixing post in cement concrete 1:4:8 of size 45 x 45 x 45 cm . fastening the wire and painting the M.S.Angles with one coat of red lead primer and two coats of painting etc. complete. | Bd.W.3 Page No. 583 | Running Metre | Rg.M. | 572 | 288 | CEMENT | SAND | 40MM METAL CB | [5 empty] | 0.0066 | 0.018 | 0.036 | 0 | 0 | 0 | 0 | 0 | 3210 | 7 | $G$3210 | YES | FALSE | 0
1456 | 1456 | Building Miscellaneous items | 44.1 | 367 | BDW | BDW 6 | Providing and fixing mild steel grill gate with angle iron frame 65 mm x 65 mm x 10 mm with iron bars at 150mm.C/C and diagonal flats as per the detailed drawing including hinges, pivot blocks locking arrangement, welding riveting and oil painting of three coats of approved shade. Weight of gate 35 Kg/smt. | Bd.W.6 Page No. 585 | Square Metre | Sq.M. | 491 | 257 | RATE1: 0; RATE2: 0; RATE3: 0; RATE4: 0; RATE5: 0; RATE6: 0; RATE7: 0; RATE8: 0 | 3214 | 7 | $G$3214 | NO | FALSE | 0
1457 | 1457 | Building Miscellaneous items | 44.11 | 367 | BDW | BDW 7 | Providing and fixing 90 cm. x 60 cm. Marble plate engraving 10cm. height letter, figures including painting the lefters/figures with approved colour and shade complete. | Bd.W.7 Page No. 586 | Number | No. | 520 | 257 | MAT1: MARBLE; RATE1: 0.054; RATE2: 0; RATE3: 0; RATE4: 0; RATE5: 0; RATE6: 0; RATE7: 0; RATE8: 0 | 3215 | 7 | $G$3215 | YES | FALSE | 0
1458 | 1458 | Building Miscellaneous items | 44.12 | 367 | BDW | BDW 7 | Providing and fixing 90 cm. x 60 cm. Granite plate engraving 10cm. height letter, figures including painting the lefters/figures with approved colour and shade complete. | Bd.W.7 Page No. 586 | Number | No. | 716 | 192 | MAT1: GRANITE; RATE1: 0.054; RATE2: 0; RATE3: 0; RATE4: 0; RATE5: 0; RATE6: 0; RATE7: 0; RATE8: 0 | 3217 | 7 | $G$3217 | YES | FALSE | 0
1459 | 1459 | Building Miscellaneous items | 44.13 | 367 | BDW | BDW | Providing and erecting 1.2 meter high wire fencing with five rows of barbed Wire supported on mild steel angle(50x50x6mm) post at 2.5 m center to center including excavation of pits of foundation concrete fixing the posts in (1:4:8) cement concrete block of 45x45x45 cm and fastening the Wires and painting the angles with one coat with red lead primer and two coats of oil painting etc. complete. | Bd. W. 3, Page No. 583 | Running Metre | Rg.M. | 2333 | 401 | CEMENT | SAND | 40MM METAL CB | [5 empty] | 0.0066 | 0.018 | 0.036 | 0 | 0 | 0 | 0 | 0 | 3219 | 7 | $G$3219 | YES | FALSE | 0
1460 | 1460 | Building Miscellaneous items | 44.14 | 367 | BDW | BDW | Providing and fixing rain tattis with bamboos and karve grass with 75 mm thick grass and removing the same after rain is over (size of bamboos 50mm to 75mm. dia and 3 M to 3.5 M. long. | As directed by Engineer in charge. | Square Metre | Sq.M. | 6709 | 1663 | RATE1: 0; RATE2: 0; RATE3: 0; RATE4: 0; RATE5: 0; RATE6: 0; RATE7: 0; RATE8: 0 | 3223 | 7 | $G$3223 | NO | FALSE | 0
1461 | 1461 | Building Miscellaneous items | 44.15 | 368 | BDW | BDW | Providing and fixing grass chhapper (roof) with necessary bamboos and karve frame with 75 mm. thick grass etc, removing the same after rain is over (size of bamboos 50 mm to 75 mm dia and 3.00 M to 3.50 M. long.) | As directed by Engineer in charge. | Square Metre | Sq.M. | 7826 | 1907 | RATE1: 0; RATE2: 0; RATE3: 0; RATE4: 0; RATE5: 0; RATE6: 0; RATE7: 0; RATE8: 0 | 3224 | 7 | $G$3224 | NO | FALSE | 0
1243 | 1243 | Iron Work | 40.08 | 330 | BDW | BDW | Providing and Fixing mat finish stainless steel (of 302 grade ) railing with top pipe of 50 mm dia. and vertical pipe of 38 mm dia at 0.60 m c/c or as required and horizontal pipes of 25 mm dia in three rows, all pipes of 2 mm thick including buffing,fabricating fixtures and fastening including pipe base of appropriate diameter and ball base of 75 mm dia above newel post of 75 mm diameter etc. complete (Prior approval of sample and brand by Ex.Engineer is necessary before use) | As directed by Engineer Incharge | Running Metre | Rg.M. | 3076 | 851 | RATE1: 0; RATE2: 0; RATE3: 0; RATE4: 0; RATE5: 0; RATE6: 0; RATE7: 0; RATE8: 0 | 2825 | 7 | $G$2825 | NO | FALSE | 0
1244 | 1244 | Iron Work | 40.09 | 330 | BDW | BDW | Providing and fixing mild steel grill railing weighing 15 kg / sqm. with teak wood hand rail of size 75mm.x 60mm. and sill 75mm.x 25mm.and posts for verandah including fabricating, fixtures, erecting and painting the grill work with one coat of anticorrosive paint and two coats of oil paint and polishing the grill, hand rail with French polish. Spec. No. : Bd.U.3 | As directed by Engineer Incharge | Square Metre | Sq.M. | 2263 | 630 | RATE1: 0; RATE2: 0; RATE3: 0; RATE4: 0; RATE5: 0; RATE6: 0; RATE7: 0; RATE8: 0 | 2826 | 7 | $G$2826 | NO | FALSE | 0
1245 | 1245 | Iron Work | 40.1 | 330 | BDW | BDW | Providing and fixing mild steel grill railing weighing 15 kg / sqm. with PVC handrail cover and newel post for staircases, including fabricating, fixtures, drilling holes in concrete / other surface, erecting the grill work, necessary welding, fixing by nuts and bolts, fixing PVC handrail cover, with one coat of anticorrosive paint and two coats of oil painting with approved colour and shade, remaking the damaged surface, cleaning, etc. complete. Spec. No. : As directed by Engineer in charge. | As directed by Engineer Incharge | Square Metre | Sq.M. | 1987 | 630 | RATE1: 0; RATE2: 0; RATE3: 0; RATE4: 0; RATE5: 0; RATE6: 0; RATE7: 0; RATE8: 0 | 2827 | 7 | $G$2827 | NO | FALSE | 0
1246 | 1246 | Iron Work | 40.11 | 331 | BDW | BDW | Providing and fixing mild steel grill railing weighing 20 kg / sqm. with PVC handrail cover and newel post for staircases, including fabricating, fixtures, drilling holes in concrete / other surface, erecting the grill work, necessary welding, fixing by nuts and bolts, fixing PVC handrail cover, with one coat of anticorrosive paint and two coats of oil painting with approved colour and shade, remaking the damaged surface, cleaning, etc. complete. Spec. No. : As directed by Engineer in charge. | As directed by Engineer Incharge | Square Metre | Sq.M. | 2516 | 630 | RATE1: 0; RATE2: 0; RATE3: 0; RATE4: 0; RATE5: 0; RATE6: 0; RATE7: 0; RATE8: 0 | 2828 | 7 | $G$2828 | NO | FALSE | 0
1247 | 1247 | Water Supply and Sanitary Fitting | 41.01 | 332 | BDV | BDV 1 | Providing and laying cast iron pipes of B class of 80mm diameter with sockets and spigot ends/ flanges and cast centrifugally/ vertically including specials, laying pipes and back filling the trench complete including excavation. | Bd.V.1 Page No. 547 | Running Metre | Rg.M. | 1119 | 95 | RATE1: 0; RATE2: 0; RATE3: 0; RATE4: 0; RATE5: 0; RATE6: 0; RATE7: 0; RATE8: 0 | 2829 | 7 | $G$2829 | NO | FALSE | 0
1248 | 1248 | Water Supply and Sanitary Fitting | 41.02 | 332 | BDV | BDV 1A | Providing and laying cast iron pipes of B class of 100mm diameter with sockets and spigot ends/ flanges and cast centrifugally/vertically including specials, laying pipes and back filling the trench complete including excavation. | Bd.V.1 Page No. 547 | Running Metre | Rg.M. | 1350 | 101 | RATE1: 0; RATE2: 0; RATE3: 0; RATE4: 0; RATE5: 0; RATE6: 0; RATE7: 0; RATE8: 0 | 2830 | 7 | $G$2830 | NO | FALSE | 0
1249 | 1249 | Water Supply and Sanitary Fitting | 41.03 | 332 | BDV | BDV 1B | Providing and laying cast iron pipes of B class of 150mm diameter with sockets and spiget ends/ flanges and cast centrifugally/ vertically including specials, laying pipes and back filling the trench complete including excavation. | Bd.V.1 Page No. 547 | Running Metre | Rg.M. | 2638 | 367 | RATE1: 0; RATE2: 0; RATE3: 0; RATE4: 0; RATE5: 0; RATE6: 0; RATE7: 0; RATE8: 0 | 2831 | 7 | $G$2831 | NO | FALSE | 0
1250 | 1250 | Water Supply and Sanitary Fitting | 41.04 | 332 | BDV | BDV 2 | Providing and making lead joints for 80mm diameter cast iron pipe line including lead and testing. | Bd.V.2 Page No. 549 | Number | No. | 597 | 335 | RATE1: 0; RATE2: 0; RATE3: 0; RATE4: 0; RATE5: 0; RATE6: 0; RATE7: 0; RATE8: 0 | 2832 | 7 | $G$2832 | NO | FALSE | 0
1251 | 1251 | Water Supply and Sanitary Fitting | 41.05 | 332 | BDV | BDV 2A | Providing and making lead joints for 100mm diameter cast iron pipes line including lead and testing. | Bd.V.2 Page No. 549 | Number | No. | 649 | 335 | RATE1: 0; RATE2: 0; RATE3: 0; RATE4: 0; RATE5: 0; RATE6: 0; RATE7: 0; RATE8: 0 | 2833 | 7 | $G$2833 | NO | FALSE | 0
1252 | 1252 | Water Supply and Sanitary Fitting | 41.06 | 332 | BDV | BDV 2B | Providing and making lead joints for 150mm diameter cast iron pipe line including lead and testing | Bd.V.2 Page No. 549 | Number | No. | 707 | 335 | RATE1: 0; RATE2: 0; RATE3: 0; RATE4: 0; RATE5: 0; RATE6: 0; RATE7: 0; RATE8: 0 | 2834 | 7 | $G$2834 | NO | FALSE | 0
1253 | 1253 | Water Supply and Sanitary Fitting | 41.07 | 332 | BDV | BDV 3 | Providing and making flanged connection for the 80mm diameter cast iron pipe line including painting rubber insertion, nuts and bolts etc. complete. | Bd.V.3 Page No. 550 | Number | No. | 192 | 69 | RATE1: 0; RATE2: 0; RATE3: 0; RATE4: 0; RATE5: 0; RATE6: 0; RATE7: 0; RATE8: 0 | 2835 | 7 | $G$2835 | NO | FALSE | 0
1254 | 1254 | Water Supply and Sanitary Fitting | 41.08 | 332 | BDV | BDV 3A | Providing and making flanged connection for the 100mm diameter cast iron pipe line including painting rubber insertion, nuts and bolts etc. complete. | Bd.V.3 Page No. 550 | Number | No. | 243 | 69 | RATE1: 0; RATE2: 0; RATE3: 0; RATE4: 0; RATE5: 0; RATE6: 0; RATE7: 0; RATE8: 0 | 2836 | 7 | $G$2836 | NO | FALSE | 0
1255 | 1255 | Water Supply and Sanitary Fitting | 41.09 | 332 | BDV | BDV 3B | Providing and making flanged connection for the 150mm diameter cast iron pipe line including painting rubber insertion, nuts and bolts etc. complete. | Bd.V.3 Page No. 550 | Number | No. | 286 | 103 | RATE1: 0; RATE2: 0; RATE3: 0; RATE4: 0; RATE5: 0; RATE6: 0; RATE7: 0; RATE8: 0 | 2837 | 7 | $G$2837 | NO | FALSE | 0
1256 | 1256 | Water Supply and Sanitary Fitting | 41.1 | 333 | BDV | BDV 5 | Providing and fixing on walls/ ceiling/ floors, 15 mm dia. heavy grade having embossed as ISI Mark galvanised iron pipes weight of 1.48 Kg/metre with necessary fittings. remaking good the demolished portion and applying primer of anti-corrosive oil paint 2 coats Including necessary scaffolding and removing existing pipe line if necessary and conveying and stacking the same in PWD chowky or as directed etc. complete. | Bd.V.5 Page No. 551 | Running Metre | Rg.M. | 357 | 105 | MAT1: GI PIPES; RATE1: 1; RATE2: 0; RATE3: 0; RATE4: 0; RATE5: 0; RATE6: 0; RATE7: 0; RATE8: 0 | 2838 | 7 | $G$2838 | NO | FALSE | 0
1257 | 1257 | Water Supply and Sanitary Fitting | 41.11 | 333 | BDV | BDV 5 | Providing and fixing on walls/ ceiling/ floors 20 mm dia. heavy grade having embossed as ISI Mark galvanised iron pipes weight of 1.93 kg/meter with necessary fitting remaking good the demolished portion and applying primer of anti-corrosive oil paint, 2 coats Including necessary scaffolding and removing existing pipe line if necessary and conveying and stacking the same in PWD chowky or as directed etc. complete. | Bd.V.5 Page No. 551c | Running Metre | Rg.M. | 430 | 141 | MAT1: GI PIPES; RATE1: 1; RATE2: 0; RATE3: 0; RATE4: 0; RATE5: 0; RATE6: 0; RATE7: 0; RATE8: 0 | 2840 | 7 | $G$2840 | NO | FALSE | 0
1258 | 1258 | Water Supply and Sanitary Fitting | 41.12 | 333 | BDV | BDV 5 | Providing and fixing on walls/ ceiling/ floors, 25 mm dia. heavy grade having embossed as ISI Mark galvanised iron pipes weight of 3.01 Kg/meter with necessary fittings . remaking good the demolished portion and applying primer of anti-corrosive oil paint 2 coats Including necessary scaffolding and removing existing pipe line if necessary and conveying and stacking the same in PWD chowky or as directed etc. complete. | Bd.V.5 Page No. 551 | Running Metre | Rg.M. | 503 | 106 | MAT1: GI PIPES; RATE1: 1; RATE2: 0; RATE3: 0; RATE4: 0; RATE5: 0; RATE6: 0; RATE7: 0; RATE8: 0 | 2842 | 7 | $G$2842 | NO | FALSE | 0
1259 | 1259 | Water Supply and Sanitary Fitting | 41.13 | 333 | BDV | BDV 5 | Providing and fixing on walls/ ceiling/ floors, 32 mm dia. heavy grade having embossed as ISI Mark galvanised iron pipes weight of 3.89 Kg/meter with necessary fittings . remaking good the demolished portion and applying primer of anti-corrosive oil paint 2 coats Including necessary scaffolding and removing existing pipe line if necessary and conveying and stacking the same in PWD chowky or as directed etc. complete. | Bd.V.5 Page No. 551 | Running Metre | Rg.M. | 547 | 107 | MAT1: GI PIPES; RATE1: 1; RATE2: 0; RATE3: 0; RATE4: 0; RATE5: 0; RATE6: 0; RATE7: 0; RATE8: 0 | 2844 | 7 | $G$2844 | NO | FALSE | 0
1260 | 1260 | Water Supply and Sanitary Fitting | 41.14 | 334 | BDV | BDV 5 | Providing and fixing on walls/ ceiling/ floors, 40 mm dia. heavy grade having embossed as ISI Mark galvanised iron pipes weight of 4.49 Kg/meter with necessary fittings and remaking good the demolished portion and applying primer of anti-corrosive oil paint 2 coats Including necessary scaffolding and removing existing pipe line if necessary and conveying and stacking the same in PWD chowky or as directed etc. complete. | Bd.V.5 Page No. 551 | Running Metre | Rg.M. | 610 | 108 | MAT1: GI PIPES; RATE1: 1; RATE2: 0; RATE3: 0; RATE4: 0; RATE5: 0; RATE6: 0; RATE7: 0; RATE8: 0 | 2846 | 7 | $G$2846 | NO | FALSE | 0
1261 | 1261 | Water Supply and Sanitary Fitting | 41.15 | 334 | BDV | BDV 5 | Providing and fixing on walls/ ceiling/ floors, 50 mm dia heavy grade having embossed as ISI Mark galvanised iron pipes weight of 6.33 Kg/meter with necessary fittings.and remaking good the demolished portion and primer of anti corrossive oil paint 2 coats Including necessary scaffolding and removing existing pipe line if necessary and conveying and stacking the same in PWD chowky or as directed etc. complete. | Bd.V.5Page No. 551 | Running Metre | Rg.M. | 786 | 109 | MAT1: GI PIPES; RATE1: 1; RATE2: 0; RATE3: 0; RATE4: 0; RATE5: 0; RATE6: 0; RATE7: 0; RATE8: 0 | 2848 | 7 | $G$2848 | NO | FALSE | 0
1262 | 1262 | Water Supply and Sanitary Fitting | 41.16 | 334 | BDV | BDV 5 | Providing and fixing on walls/ ceiling/ floors, 80 mm dia.heavy grade having embossed as ISI Mark galvanised iron pipes weight of 10.15 Kg/meter with necessary fittings. and remaking good the demolished portion and applying primer of anti-corrosive oil paint 2 coats Including necessary scaffolding and removing existing pipe line if necessary and conveying and stacking the same in PWD chowky or as directed etc. complete. | Bd.V.5 Page No. 551 | Running Metre | Rg.M. | 1259 | 113 | MAT1: GI PIPES; RATE1: 1; RATE2: 0; RATE3: 0; RATE4: 0; RATE5: 0; RATE6: 0; RATE7: 0; RATE8: 0 | 2850 | 7 | $G$2850 | NO | FALSE | 0
1263 | 1263 | Water Supply and Sanitary Fitting | 41.17 | 334 | BDV | BDV 5 | Providing and fixing on walls/ ceiling/ floors, 100 mm dia.heavy grade having embossed as ISI Mark galvanised iron pipes weight of 14.74 Kg/meter with necessary fittings. and remaking good the demolished portion and applying primer of anti-corrosive oil paint 2 coats Including necessary scaffolding and removing existing pipe line if necessary and conveying and stacking the same in PWD chowky or as directed etc. complete. | Bd.V.5 Page No. 551 | Running Metre | Rg.M. | 1397 | 115 | MAT1: GI PIPES; RATE1: 1; RATE2: 0; RATE3: 0; RATE4: 0; RATE5: 0; RATE6: 0; RATE7: 0; RATE8: 0 | 2852 | 7 | $G$2852 | NO | FALSE | 0
1264 | 1264 | Water Supply and Sanitary Fitting | 41.18 | 335 | BDV | BDV 5 | Providing and laying in trenches 15 mm dia. medium grade having embossed as ISI Mark galvanised iron pipes of 1.25 kg/meter necessary fitting remaking good the demolished portion with filling trenches and with primer of anti-corrosive oil paint, 2 coats Including removing existing pipe line if necessary and conveying and stacking the same in PWD chowky or as directed etc. complete. | Bd.V.5 Page No. 551 | Running Metre | Rg.M. | 357 | 149 | MAT1: GI PIPES; RATE1: 1; RATE2: 0; RATE3: 0; RATE4: 0; RATE5: 0; RATE6: 0; RATE7: 0; RATE8: 0 | 2854 | 7 | $G$2854 | NO | FALSE | 0
1265 | 1265 | Water Supply and Sanitary Fitting | 41.19 | 335 | BDV | BDV 5 | Providing and laying in trenches 20 mm dia. medium grade having embossed as ISI Mark galvanised iron pipes ?of 1.63 kg/meter necessary fitting remaking good the demolished portion with filling trenches and with primer of anti-corrosive oil paint, 2 coats Including removing existing pipe line if necessary and conveying and stacking the same in PWD chowky or as directed etc. complete. | Bd.V.5 Page No. 551 | Running Metre | Rg.M. | 425 | 184 | MAT1: GI PIPES; RATE1: 1; RATE2: 0; RATE3: 0; RATE4: 0; RATE5: 0; RATE6: 0; RATE7: 0; RATE8: 0 | 2856 | 7 | $G$2856 | NO | FALSE | 0
1266 | 1266 | Water Supply and Sanitary Fitting | 41.2 | 335 | BDV | BDV 5 | Providing and laying in trenches 25 mm dia. medium grade having embossed as ISI Mark galvanised iron pipes ?of 2.49 kg/meter necessary fitting remaking good the ?demolished portion with filling trenches and with primer of anti-corrosive oil paint, 2 coats Including removing existing pipe line if necessary and conveying and stacking the same in PWD chowky or as directed etc. complete. | Bd.V.5 Page No. 551 | Running Metre | Rg.M. | 458 | 184 | MAT1: GI PIPES; RATE1: 1; RATE2: 0; RATE3: 0; RATE4: 0; RATE5: 0; RATE6: 0; RATE7: 0; RATE8: 0 | 2858 | 7 | $G$2858 | NO | FALSE | 0
1267 | 1267 | Water Supply and Sanitary Fitting | 41.21 | 335 | BDV | BDV 5 | Providing and laying in trenches 32 mm dia.medium grade having embossed as ISI Mark galvanised iron pipes ?of 3.20 kg/meter necessary fitting remaking good the demolished portion with filling trenches and with primer of anti-corrosive oil paint, 2 coats Including removing existing pipe line if necessary and conveying and stacking the same in PWD chowky or as directed etc. complete. | Bd.V.5 Page No. 551 | Running Metre | Rg.M. | 491 | 185 | MAT1: GI PIPES; RATE1: 1; RATE2: 0; RATE3: 0; RATE4: 0; RATE5: 0; RATE6: 0; RATE7: 0; RATE8: 0 | 2860 | 7 | $G$2860 | NO | FALSE | 0
1268 | 1268 | Water Supply and Sanitary Fitting | 41.22 | 335 | BDV | BDV 5 | Providing and laying in trenches 40 mm dia. medium grade having embossed as ISI Mark galvanised iron pipes ?of 3.68 kg/meter necessary fitting remaking good the demolished portion with filling trenches and with primer of anti-corrosive oil paint, 2 coats Including removing existing pipe line if necessary and conveying and stacking the same in PWD chowky or as directed etc. complete. | Bd.V.5 Page No. 551 | Running Metre | Rg.M. | 554 | 192 | MAT1: GI PIPES; RATE1: 1; RATE2: 0; RATE3: 0; RATE4: 0; RATE5: 0; RATE6: 0; RATE7: 0; RATE8: 0 | 2862 | 7 | $G$2862 | NO | FALSE | 0
1269 | 1269 | Water Supply and Sanitary Fitting | 41.23 | 336 | BDV | BDV 5 | Providing and laying in trenches 50 mm dia. medium grade having embossed as ISI Mark galvanised iron pipes ?of 5.17 kg/meter necessary fitting remaking good the demolished portion with filling trenches and with primer of anti-corrosive oil paint, 2 coats Including removing existing pipe line if necessary and conveying and stacking the same in PWD chowky or as directed etc. complete. | Bd.V.5 Page No. 551 | Running Metre | Rg.M. | 686 | 199 | MAT1: GI PIPES; RATE1: 1; RATE2: 0; RATE3: 0; RATE4: 0; RATE5: 0; RATE6: 0; RATE7: 0; RATE8: 0 | 2864 | 7 | $G$2864 | NO | FALSE | 0
1270 | 1270 | Water Supply and Sanitary Fitting | 41.24 | 336 | BDV | BDV 5 | Providing and laying in trenches 80 mm dia. medium grade having embossed as ISI Mark galvanised iron pipes ?of 8.57 kg/meter necessary fitting remaking good the demolished portion with filling trenches and with primer of anti-corrosive oil paint, 2 coats Including removing existing pipe line if necessary and conveying and stacking the same in PWD chowky or as directed etc. complete. | Bd.V.5 Page No. 551 | Running Metre | Rg.M. | 953 | 202 | MAT1: GI PIPES; RATE1: 1; RATE2: 0; RATE3: 0; RATE4: 0; RATE5: 0; RATE6: 0; RATE7: 0; RATE8: 0 | 2866 | 7 | $G$2866 | NO | FALSE | 0
1271 | 1271 | Water Supply and Sanitary Fitting | 41.25 | 336 | BDV | BDV 5 | Providing and laying in trenches 100 mm dia. medium grade having embossed as ISI Mark galvanised iron pipes ?of 12.43 kg/meter necessary fitting remaking good the demolished portion with filling trenches and with primer of anti-corrosive oil paint , 2 coats Including removing existing pipe line if necessary and conveying and stacking the same in PWD chowky or as directed etc. complete. | Bd.V.5 Page No. 551 | Running Metre | Rg.M. | 1194 | 222 | MAT1: GI PIPES; RATE1: 1; RATE2: 0; RATE3: 0; RATE4: 0; RATE5: 0; RATE6: 0; RATE7: 0; RATE8: 0 | 2868 | 7 | $G$2868 | NO | FALSE | 0
1272 | 1272 | Water Supply and Sanitary Fitting | 41.26 | 336 | BDV | BDV 7 | Providing and fixing 15mm diameter water meter with non-return valve including strainer, sockets/ union nut including water meter box making locking arrangement and lock. [Without chamber]. | Bd.V.7 Page No. 554 | Number | No. | 3000 | 312 | RATE1: 0; RATE2: 0; RATE3: 0; RATE4: 0; RATE5: 0; RATE6: 0; RATE7: 0; RATE8: 0 | 2870 | 7 | $G$2870 | NO | FALSE | 0
1273 | 1273 | Water Supply and Sanitary Fitting | 41.27 | 336 | BDV | BDV 7 | Providing and fixing 20mm diameter water meter with non-return valve including strainer, sockets/ union nut including water meter box making locking arrangement and lock. (without chamber). | Bd.V.7 Page No. 554 | Number | No. | 4108 | 312 | RATE1: 0; RATE2: 0; RATE3: 0; RATE4: 0; RATE5: 0; RATE6: 0; RATE7: 0; RATE8: 0 | 2871 | 7 | $G$2871 | NO | FALSE | 0
1274 | 1274 | Water Supply and Sanitary Fitting | 41.28 | 336 | BDV | BDV 7 | Providing and fixing 25mm diameter water meter with non-return valve including strainer, sockets/ union nut and including water meter box making locking arrangement and lock. [Without chamber]. | Bd.V.7 Page No. 554 | Number | No. | 5806 | 312 | RATE1: 0; RATE2: 0; RATE3: 0; RATE4: 0; RATE5: 0; RATE6: 0; RATE7: 0; RATE8: 0 | 2872 | 7 | $G$2872 | NO | FALSE | 0
1275 | 1275 | Water Supply and Sanitary Fitting | 41.29 | 336 | BDV | BDV 7 | Providing and fixing 40mm diameter water meter with non-return valve including strainer, sockets/ union nut and including water meter box making locking arrangements and lock. [Withoutchamber]. | Bd.V.7 Page No. 554 | Number | No. | 9665 | 937 | RATE1: 0; RATE2: 0; RATE3: 0; RATE4: 0; RATE5: 0; RATE6: 0; RATE7: 0; RATE8: 0 | 2873 | 7 | $G$2873 | NO | FALSE | 0
1276 | 1276 | Water Supply and Sanitary Fitting | 41.3 | 337 | BDV | BDV 7 | Providing and fixing 50mm diameter water meter with non-return valve including strainer, sockets/ union nut and including water meter box making locking arrangement and lock. [without chamber] | Bd.V.7 Page No. 554 | Number | No. | 12312 | 937 | RATE1: 0; RATE2: 0; RATE3: 0; RATE4: 0; RATE5: 0; RATE6: 0; RATE7: 0; RATE8: 0 | 2874 | 7 | $G$2874 | NO | FALSE | 0
1277 | 1277 | Water Supply and Sanitary Fitting | 41.31 | 337 | BDV | BDV 7 | Providing and fixing 80mm diameter water meter with non-return valve including strainer, sockets/ union nut and including water meter box making locking arrangement and lock. [Without chamber]. | Bd.V.7 Page No. 554 | Number | No. | 21238 | 1249 | RATE1: 0; RATE2: 0; RATE3: 0; RATE4: 0; RATE5: 0; RATE6: 0; RATE7: 0; RATE8: 0 | 2875 | 7 | $G$2875 | NO | FALSE | 0
1278 | 1278 | Water Supply and Sanitary Fitting | 41.32 | 337 | BDV | BDV 7 | Providing and fixing 100mm diameter water meter with non-return valve including strainer, sockets/ union nut and including water meter box making locking arrangements and lock. [Without chamber]. | Bd.V.7 Page No. 554 | Number | No. | 30124 | 1249 | RATE1: 0; RATE2: 0; RATE3: 0; RATE4: 0; RATE5: 0; RATE6: 0; RATE7: 0; RATE8: 0 | 2876 | 7 | $G$2876 | NO | FALSE | 0
1279 | 1279 | Water Supply and Sanitary Fitting | 41.4 | 337 | BDV | BDV 8 | Providing and fixing 15 mm dia. screw down bib/ stop tap of brass including necessary socket union nut complete. | Bd.V.8 Page No. 554 | Number | No. | 548 | 79 | RATE1: 0; RATE2: 0; RATE3: 0; RATE4: 0; RATE5: 0; RATE6: 0; RATE7: 0; RATE8: 0 | 2877 | 7 | $G$2877 | NO | FALSE | 0
1280 | 1280 | Water Supply and Sanitary Fitting | 41.41 | 337 | BDV | BDV 8 | Providing and fixing 20 mm dia. screw down bib/ stop tap of brass including necessary socket union nut complete. | Bd.V.8 Page No. 554 | Number | No. | 830 | 84 | RATE1: 0; RATE2: 0; RATE3: 0; RATE4: 0; RATE5: 0; RATE6: 0; RATE7: 0; RATE8: 0 | 2878 | 7 | $G$2878 | NO | FALSE | 0
1281 | 1281 | Water Supply and Sanitary Fitting | 41.42 | 337 | BDV | BDV 8 | Providing and fixing 25 mm dia. screw down bib/ stop tap of brass including necessary socket union nut complete. | Bd.V.8 & Page No. 554 | Number | No. | 1161 | 84 | RATE1: 0; RATE2: 0; RATE3: 0; RATE4: 0; RATE5: 0; RATE6: 0; RATE7: 0; RATE8: 0 | 2879 | 7 | $G$2879 | NO | FALSE | 0
1282 | 1282 | Water Supply and Sanitary Fitting | 41.43 | 337 | BDV | BDV 9 | Providing and fixing screw down 15 mm dia. wheeled stop tap of brass including necessary sockets/union nut complete | Bd.V.9 & Page No. 555 | Number | No. | 402 | 84 | RATE1: 0; RATE2: 0; RATE3: 0; RATE4: 0; RATE5: 0; RATE6: 0; RATE7: 0; RATE8: 0 | 2880 | 7 | $G$2880 | NO | FALSE | 0
1283 | 1283 | Water Supply and Sanitary Fitting | 41.44 | 337 | BDV | BDV 9 | Providing and fixing screw down for 20 mm dia. wheeled stop tap of brass including necessary sockets/union nut complete. | Bd.V.9 & Page No. 555 | Number | No. | 516 | 84 | RATE1: 0; RATE2: 0; RATE3: 0; RATE4: 0; RATE5: 0; RATE6: 0; RATE7: 0; RATE8: 0 | 2881 | 7 | $G$2881 | NO | FALSE | 0
1284 | 1284 | Water Supply and Sanitary Fitting | 41.45 | 337 | BDV | BDV 9 | Providing and fixing screw down for 25 mm dia. wheeled stop tap of brass including necessary sockets/union nut complete. | Bd.V.9 & Page No. 555 | Number | No. | 707 | 84 | RATE1: 0; RATE2: 0; RATE3: 0; RATE4: 0; RATE5: 0; RATE6: 0; RATE7: 0; RATE8: 0 | 2882 | 7 | $G$2882 | NO | FALSE | 0
1285 | 1285 | Water Supply and Sanitary Fitting | 41.46 | 337 | BDV | BDV 9 | Providing and fixing screw down for 32 mm dia. wheeled stop tap of brass including necessary sockets/union nut complete. | Bd.V.9 & Page No. 555 | Number | No. | 699 | 94 | RATE1: 0; RATE2: 0; RATE3: 0; RATE4: 0; RATE5: 0; RATE6: 0; RATE7: 0; RATE8: 0 | 2883 | 7 | $G$2883 | NO | FALSE | 0
1286 | 1286 | Water Supply and Sanitary Fitting | 41.47 | 337 | BDV | BDV 9 | Providing and fixing screw down for 40 mm dia. wheeled stop tap of brass including necessary sockets/union nut complete. | Bd.V.9 & Page No. 555 | Number | No. | 873 | 94 | RATE1: 0; RATE2: 0; RATE3: 0; RATE4: 0; RATE5: 0; RATE6: 0; RATE7: 0; RATE8: 0 | 2884 | 7 | $G$2884 | NO | FALSE | 0
1287 | 1287 | Water Supply and Sanitary Fitting | 41.48 | 338 | BDV | BDV 9 | Providing and fixing screw down for 50 mm dia. wheeled stop tap of brass including necessary sockets/ union nut complete. | Bd.V.9 & Page No. 555 | Number | No. | 1564 | 112 | RATE1: 0; RATE2: 0; RATE3: 0; RATE4: 0; RATE5: 0; RATE6: 0; RATE7: 0; RATE8: 0 | 2885 | 7 | $G$2885 | NO | FALSE | 0
1288 | 1288 | Water Supply and Sanitary Fitting | 41.49 | 338 | BDV | BDV 9 | Providing and fixing screw down for 65 mm dia. wheeled stop tap of brass including necessary sockets/union nut complete. | Bd.V.9 & Page No. 555 | Number | No. | 2054 | 112 | RATE1: 0; RATE2: 0; RATE3: 0; RATE4: 0; RATE5: 0; RATE6: 0; RATE7: 0; RATE8: 0 | 2886 | 7 | $G$2886 | NO | FALSE | 0
1289 | 1289 | Water Supply and Sanitary Fitting | 41.5 | 338 | BDV | BDV 9 | Providing and fixing screw down for 80 mm. dia. wheeled stop tap of brass including necessary sockets/union nut complete. | Bd.V.9 & Page No. 555 | Number | No. | 3315 | 112 | RATE1: 0; RATE2: 0; RATE3: 0; RATE4: 0; RATE5: 0; RATE6: 0; RATE7: 0; RATE8: 0 | 2887 | 7 | $G$2887 | NO | FALSE | 0
1290 | 1290 | Water Supply and Sanitary Fitting | 41.51 | 338 | BDV | BDV 12 | Providing and fixing 100 mm dia. chromium plated brass showers rose to 15mm dia. supply pipe including necessary bend and socket complete. | Bd.V.12 & Page No. 556 | Number | No. | 414 | 84 | RATE1: 0; RATE2: 0; RATE3: 0; RATE4: 0; RATE5: 0; RATE6: 0; RATE7: 0; RATE8: 0 | 2888 | 7 | $G$2888 | NO | FALSE | 0
1291 | 1291 | Water Supply and Sanitary Fitting | 41.52 | 338 | BDV | BDV 14 | Providing and fixing 15mm diameter concussion push button type brass/gun metal self-closing tap including necessary socket complete. | Bd.V.14 Page No. 557 | Number | No. | 276 | 12 | RATE1: 0; RATE2: 0; RATE3: 0; RATE4: 0; RATE5: 0; RATE6: 0; RATE7: 0; RATE8: 0 | 2889 | 7 | $G$2889 | NO | FALSE | 0
1292 | 1292 | Water Supply and Sanitary Fitting | 41.53 | 338 | BDV | BDV 14 | Providing and fixing 25mm diameter concussion push button type brass/gun metal self-closing tap including necessary socket complete | Bd.V.14 & Page No. 557 | Number | No. | 338 | 125 | RATE1: 0; RATE2: 0; RATE3: 0; RATE4: 0; RATE5: 0; RATE6: 0; RATE7: 0; RATE8: 0 | 2890 | 7 | $G$2890 | NO | FALSE | 0
1293 | 1293 | Water Supply and Sanitary Fitting | 41.54 | 338 | BDV | BDV | Providing and fixing push cock (Self closing tap) symet type of 15 mm dia. including necessary socket, testing etc. complete. | As directed by Engineer- in-charge. | Number | No. | 410 | 125 | RATE1: 0; RATE2: 0; RATE3: 0; RATE4: 0; RATE5: 0; RATE6: 0; RATE7: 0; RATE8: 0 | 2891 | 7 | $G$2891 | NO | FALSE | 0
1294 | 1294 | Water Supply and Sanitary Fitting | 41.55 | 338 | BDV | BDV | Providing and fixing push cock (Self closing tap) symet type of 20 mm dia. including necessary socket, testing etc. complete. | As directed by Engineer- in-charge. | Number | No. | 481 | 125 | RATE1: 0; RATE2: 0; RATE3: 0; RATE4: 0; RATE5: 0; RATE6: 0; RATE7: 0; RATE8: 0 | 2892 | 7 | $G$2892 | NO | FALSE | 0
1295 | 1295 | Water Supply and Sanitary Fitting | 41.56 | 338 | BDV | BDV 19 | Providing and fixing 45 cm wide mild steel ladder of 40mm x 6 mm mild steel flat stringers and steps of 18 mm dia. mild steel bar for water tank including fixing it in (1:2:4) M-15 cement concrete block 60cm x 30cm x 30cm & painting the ladder complete.(Anti Corossive Paint) | Bd. V. & 19 Page No. 559 | Running Metre | Rg.M. | 818 | 467 | CEMENT | SAND | 12MM METAL | [5 empty] | 0.0175 | 0.024 | 0.048 | 0 | 0 | 0 | 0 | 0 | 2893 | 7 | $G$2893 | NO | FALSE | 0
1296 | 1296 | Water Supply and Sanitary Fitting | 41.57 | 338 | BDV | BDV 23 | Providing and fixing White Glazed Earthenware full stall type Urinal with P.V.C. flushing cistern of 5 liters capacity with fitting, inlet pipes and stop tap, brackets for fixing the cistern, 32 mm dia. P.V.C flush pipe with fittings and flushing arrangement including lead soil pipe, lead trap, soil pipe connectionup to the outside face of the wall | Bd.V.23 & Page No. 562 | Number | No. | 7740 | 999 | CEMENT | SAND | [6 empty] | 0.005 | 0.01 | 0 | 0 | 0 | 0 | 0 | 0 | 2897 | 7 | $G$2897 | YES | FALSE | 0
1297 | 1297 | Water Supply and Sanitary Fitting | 41.58 | 339 | BDV | BDV 23 | Providing and fixing White Glazed Earthenware Squatting plate (Ladies Urinal) with P.V.C. flushing cistern of 5 liters capacity with fitting, inlet pipes and stop tap, brackets for fixing the cistern, 32 mm dia. P.V.C flush pipe with fittings and flushing arrangement including lead soil pipe, lead trap, soil pipe connectionup to the outside face of the wall | Bd.V.23 & Page No. 562 | Number | No. | 3398 | 923 | CEMENT | SAND | [6 empty] | 0.005 | 0.01 | 0 | 0 | 0 | 0 | 0 | 0 | 2900 | 7 | $G$2900 | YES | FALSE | 0
1298 | 1298 | Water Supply and Sanitary Fitting | 41.59 | 339 | BDV | BDV 23 | Providing and fixing coloured glazed earthenware full stall type Urinal with P.V.C. flushing cistern of 5 liters capacity with fitting, inlet pipes and stop tap brackets for fixing the cistern 32mm dia. P.V.C. flush pipe with fittings and flushing arrangement including lead soil pipe, lead trap soil pipe connection up to the outside face of the wall. | Bd.V.23 & Page No. 562 | Number | No. | 8517 | 1297 | CEMENT | SAND | [6 empty] | 0.005 | 0.01 | 0 | 0 | 0 | 0 | 0 | 0 | 2903 | 7 | $G$2903 | YES | FALSE | 0
1299 | 1299 | Water Supply and Sanitary Fitting | 41.6 | 339 | BDV | BDV 26 | Providing and fixing white glazed earthenware lipped flat back/corner type Urinal with PVC 5 liters flushing cistern with fittings, inlet pipe with stop tap, brackets for fixing the cistern, 32 mm diameter P.V.C. flush pipe with fitting including lead soil pipe, lead trap & soil pipe connection up to the outside face of wall. | Bd.V.26 & Page No. 564 | Number | No. | 3947 | 923 | CEMENT | SAND | [6 empty] | 0.005 | 0.01 | 0 | 0 | 0 | 0 | 0 | 0 | 2906 | 7 | $G$2906 | YES | FALSE | 0
1300 | 1300 | Water Supply and Sanitary Fitting | 41.61 | 339 | BDV | BDV 27 | Providing and fixing coloured glazed earthenware lipped flat back/corner type urinal with PVC 5 liters flushing cistern with fittings,capacity with fittings, inlet pipe and stop tap, brackets for fixing the cistern, P.V.C. flush pipe with fittings including lead soil pipe, lead trap and soil pipe connection up to the outside face of the wall. | Bd.V.27 Page No. 564 | Number | No. | 4056 | 923 | CEMENT | SAND | [6 empty] | 0.005 | 0.02 | 0 | 0 | 0 | 0 | 0 | 0 | 2909 | 7 | $G$2909 | YES | FALSE | 0
1301 | 1301 | Water Supply and Sanitary Fitting | 41.62 | 339 | BDV | BDV 29 | Providing and laying 100 mm dia. half round white glazed earthenware pipes in 1:5:10 cement concrete bedding including bends, etc. complete. | Bd.V.29 & Page No. 565 | Running Metre | Rg.M. | 259 | 39 | CEMENT | SAND | [6 empty] | 0.005 | 0.02 | 0 | 0 | 0 | 0 | 0 | 0 | 2912 | 7 | $G$2912 | YES | FALSE | 0
1302 | 1302 | Water Supply and Sanitary Fitting | 41.63 | 339 | BDV | BDV 30 | Providing and fixing white glazed earthenware Wash Hand Basin of 55cm. x 40 cm. size including cold water pillar tap/cold and hot water pillar tap brackets, rubber plugs and brass chain, stop tap and necessary pipe connections including P.V.C. waste pipe and trap up to the outside face of the wall. Making good the damaged surface, testing etc. complete. | Bd.V.30 & Page No. 565 | Number | No. | 4508 | 1547 | CEMENT | SAND | [6 empty] | 0.005 | 0.01 | 0 | 0 | 0 | 0 | 0 | 0 | 2915 | 7 | $G$2915 | YES | FALSE | 0
1303 | 1303 | Water Supply and Sanitary Fitting | 41.64 | 340 | BDV | BDV 30 | Providing and fixing white glazed earthenware Wash Hand Basin of 45cm x 30cm size including cold water pillar tap/cold and hot water pillar tap brackets, rubber plugs and brass chain, stop tap and necessary pipe connection including P.V.C. waste pipe and trap up to the outside face of the wall. Making good the damaged surface, testing etc. complete. | Bd.V.30 & Page No. 565 | Number | No. | 4678 | 1547 | CEMENT | SAND | [6 empty] | 0.005 | 0.01 | 0 | 0 | 0 | 0 | 0 | 0 | 2918 | 7 | $G$2918 | YES | FALSE | 0
1304 | 1304 | Water Supply and Sanitary Fitting | 41.65 | 340 | BDV | BDV 30 | Providing and fixing white glazed earthenware Wash Hand Basin of 63cm x 45cm size including cold water pillar tap/cold and hot water pillar tap brackets, rubber plugs and brass chain, stop tap and necessary pipe connection including P.V.C. waste pipe and trap up to the outside face of the wall. Making good the damaged surface, testing etc. complete | Bd.V.30 & Page No. 565 | Number | No. | 4877 | 1547 | CEMENT | SAND | [6 empty] | 0.005 | 0.01 | 0 | 0 | 0 | 0 | 0 | 0 | 2921 | 7 | $G$2921 | YES | FALSE | 0
1305 | 1305 | Water Supply and Sanitary Fitting | 41.66 | 340 | BDV | BDV 30 | Providing and fixing coloured glazed earthenware Wash Hand Basin of 55cm x 40 cm size including cold water pillar tap/cold and hot water pillar tap brackets, rubber plugs and brass chain, stop tap and necessary pipe connection including P.V.C. waste pipe and trap up to the outside face of the wall. Making good the damaged surface, testing etc. complete. | Bd.V.30 & Page No. 565 | Number | No. | 4895 | 1547 | CEMENT | SAND | [6 empty] | 0.005 | 0.01 | 0 | 0 | 0 | 0 | 0 | 0 | 2924 | 7 | $G$2924 | YES | FALSE | 0
1306 | 1306 | Water Supply and Sanitary Fitting | 41.67 | 340 | BDV | BDV 30 | Providing and fixing coloured glazed earthenware Wash Hand Basin of 45 cm x 30 cm size including cold water pillar tap/cold and hot water pillar tap brackets, rubber plugs and brass chain, stop tap and necessary pipe connection including P.V.C. waste pipe and trap up to the outside face of the wall. Making good the damaged surface, testing etc. complete. | Bd.V.30 Page No. 565 | Number | No. | 4508 | 1547 | CEMENT | SAND | [6 empty] | 0.005 | 0.01 | 0 | 0 | 0 | 0 | 0 | 0 | 2927 | 7 | $G$2927 | YES | FALSE | 0
1307 | 1307 | Water Supply and Sanitary Fitting | 41.69 | 340 | BDV | BDV | Providing and fixing White glazed with bottle trap earthenware Wash Hand Basin of 55x40 cm size including cold water piller taps, brackets, rubber plugs and brass chain, stop tap, chromium plate bottle trap and necessary pipe connections including UPAC waste pipe and trap upto the outside face of the wall, making good the damaged surface, testing etc. complete. | BDV.-30 Page No.616 | Number | No. | 4711 | 1464 | CEMENT | SAND | [6 empty] | 0.005 | 0.01 | 0 | 0 | 0 | 0 | 0 | 0 | 2930 | 7 | $G$2930 | YES | FALSE | 0
1308 | 1308 | Water Supply and Sanitary Fitting | 41.7 | 341 | BDV | BDV | Providing and fixing White glazed with bottle trap earthenware Wash Hand Basin of 63x45 cm size including cold water piller taps, brackets, rubber plugs and brass chain, stop tap, chromium plate bottle trap and necessary pipe connections including UPAC waste pipe and trap upto the outside face of the wall, making good the damaged surface, testing etc. complete. | BDV.-30 Page No.616 | Number | No. | 4984 | 1464 | CEMENT | SAND | [6 empty] | 0.005 | 0.01 | 0 | 0 | 0 | 0 | 0 | 0 | 2933 | 7 | $G$2933 | YES | FALSE | 0
1309 | 1309 | Water Supply and Sanitary Fitting | 41.72 | 341 | BDV | BDV | Providing and fixing Coloured glazed with bottle trap earthenware Wash Hand Basin of 55x40 cm. size including cold water piller taps, brackets, rubber plugs and brass chain, stop tap, chromium plate bottle trap and necessary pipe connections including UPAC waste pipe and trap upto the outside face of the wall, making good the damaged surface, testing etc. complete. | BDV.-30 Page No.616 | Number | No. | 4805 | 1384 | CEMENT | SAND | [6 empty] | 0.005 | 0.01 | 0 | 0 | 0 | 0 | 0 | 0 | 2936 | 7 | $G$2936 | YES | FALSE | 0
1310 | 1310 | Water Supply and Sanitary Fitting | 41.74 | 341 | BDV | BDV 30 | Providing and fixing coloured glazed earthenware Wash Hand Basin of 63 cm x 45 cm size including cold water pillar tap/cold and hot water pillar tap brackets, rubber plugs and brass chain, stop tap and necessary pipe connection including P.V.C. waste pipe and trap up to the outside face of the wall. | Bd.V.30 Page No. 565 | Number | No. | 5767 | 1249 | CEMENT | SAND | [6 empty] | 0.005 | 0.01 | 0 | 0 | 0 | 0 | 0 | 0 | 2939 | 7 | $G$2939 | YES | FALSE | 0
1311 | 1311 | Water Supply and Sanitary Fitting | 41.75 | 341 | BDV | BDV 31 | Providing and fixing white glazed earthenware sink 600mm x 200mm x 450mm including all connection of the G.I. supply and P.V.C. waste pipes up to the outside face of the wall, cold water chromium plated screw down bib tap, rolled steel or C.I. brackets, rubber plug with chain and stop tap complete. | Bd.V.31 Page No.566 | Number | No. | 4524 | 1464 | CEMENT | SAND | [6 empty] | 0.005 | 0.01 | 0 | 0 | 0 | 0 | 0 | 0 | 2942 | 7 | $G$2942 | YES | FALSE | 0
1312 | 1312 | Water Supply and Sanitary Fitting | 41.76 | 341 | BDV | BDV 31 | Providing and fixing white glazed earthenware sink 450mm x 200mm x 300mm including all connection of the G.I. supply and lead waste pipes up to the outside face of the wall, cold water chromium plated screw down bib tap, rolled steel or C.I. brackets, rubber plug with chain and stop tap complete. | Bd.V.31 Page No.566 | Number | No. | 3371 | 1464 | CEMENT | SAND | [6 empty] | 0.005 | 0.01 | 0 | 0 | 0 | 0 | 0 | 0 | 2945 | 7 | $G$2945 | YES | FALSE | 0
1313 | 1313 | Water Supply and Sanitary Fitting | 41.77 | 341 | BDV | BDV | Providing and fixing Autoclosing pillar cock of pressmatic tap of Jaguar make or equivalent including all fixtures, fittings etc. complete. | As directed by Engineer in charge. | Number | No. | 2239 | 295 | RATE1: 0; RATE2: 0; RATE3: 0; RATE4: 0; RATE5: 0; RATE6: 0; RATE7: 0; RATE8: 0 | 2948 | 7 | $G$2948 | NO | FALSE | 0
1314 | 1314 | Water Supply and Sanitary Fitting | 41.78 | 342 | BDV | BDV | Providing and constructing granite kitchen platform with fixing of stainless steel sink 600 mm x 450 mm size as per detailed drawing including vertical both side polished kadappah stone 25 to 30 mm thick supports with kadappah top 35 to 40 mm thick and polished granite 16 to 20 mm top with side strips of granite at front and both sides of platform raised with two vertical granite supports 15 cm height and top granite of 75 x 40 cm including cutting, opening for sink of required size in kadappah as well as granite etc. complete.(Platform top size 5.00 m x 0.60 m and height is 0.75 m) | As directed by Engineer in charge. | Square Metre | Sq.M. | 8792 | 1115 | CEMENT | SAND | GRANITE | KADAPPA |  |  |  |  | 0.005 | 0.01 | 0.6 | 1 | 0 | 0 | 0 | 0 | 2949 | 7 | $G$2949 | YES | FALSE | 0
1315 | 1315 | Water Supply and Sanitary Fitting | 41.79 | 342 | BDV | BDV 32 | Providing and fixing 8cm C.I. Nahani Trap including C.I. grating bend and piece of C.I. pipe upto the outside face of the wall complete. | Bd.V.32 Page No.567 | Number | No. | 684 | 250 | CEMENT | SAND | [6 empty] | 0.005 | 0.01 | 0 | 0 | 0 | 0 | 0 | 0 | 2954 | 7 | $G$2954 | YES | FALSE | 0
1316 | 1316 | Water Supply and Sanitary Fitting | 41.8 | 342 | BDV | BDV 32 | Providing and fixing 10cm C.I. Nahani Trap including C.I. grating bend and piece of C.I. pipe upto the outside face of the wall complete. | Bd.V.32 Page No.567 | Number | No. | 963 | 250 | CEMENT | SAND | [6 empty] | 0.005 | 0.01 | 0 | 0 | 0 | 0 | 0 | 0 | 2957 | 7 | $G$2957 | YES | FALSE | 0
1317 | 1317 | Water Supply and Sanitary Fitting | 42.01 | 343 | BDV | BDV 37 | Providing and laying 100mm diameter half round salt glazed stoneware pipes in brick masonry including fittings such as bends, tees, single junction, necessary excavation and jointing complete. | Bd.V.37, Page No. 571 | Running Metre | Rg.M. | 414 | 18 | MAT1: CEMENT; RATE1: 0.00175; RATE2: 0; RATE3: 0; RATE4: 0; RATE5: 0; RATE6: 0; RATE7: 0; RATE8: 0 | 2960 | 7 | $G$2960 | YES | FALSE | 0
1318 | 1318 | Water Supply and Sanitary Fitting | 42.02 | 343 | BDV | BDV 38 | Providing and fixing 15cm x 10cm salt glazed stoneware gully trap in cement concrete 1:4:8 outside the building including cast iron grating in the sink, connecting glazed stoneware pipe, brick masonry chamber with cast iron lid and cast iron grating for the gully trap. | Bd.V.38, Page No. 572 | Number | No. | 1169 | 43 | CEMENT | SAND | 20MM METAL | BRICKS |  |  |  |  | 0.0275 | 0.08 | 0.05 | 0.052 | 0 | 0 | 0 | 0 | 2962 | 7 | $G$2962 | YES | FALSE | 0
1319 | 1319 | Water Supply and Sanitary Fitting | 42.03 | 343 | BDV | BDV 39 | Providing and laying 100 mm dia salt glazed stoneware pipe including fittings such as bends, tees, single junction, double junctions laying, jointing (including excavation and refilling the trenches) complete. | Bd.V.39, Page No. 573 | Running Metre | Rg.M. | 280 | 21 | MAT1: CEMENT; RATE1: 0.00175; RATE2: 0; RATE3: 0; RATE4: 0; RATE5: 0; RATE6: 0; RATE7: 0; RATE8: 0 | 2967 | 7 | $G$2967 | YES | FALSE | 0
1320 | 1320 | Water Supply and Sanitary Fitting | 42.04 | 343 | BDV | BDV 39 | Providing and laying for 150 mm dia salt glazed stoneware pipe including fittings Such as bends, tees, single junction, double junctions laying, jointing (including excavation and refilling the trenches) complete. | Bd.V.39, Page No. 573 | Running Metre | Rg.M. | 346 | 21 | MAT1: CEMENT; RATE1: 0.00225; RATE2: 0; RATE3: 0; RATE4: 0; RATE5: 0; RATE6: 0; RATE7: 0; RATE8: 0 | 2969 | 7 | $G$2969 | YES | FALSE | 0
1321 | 1321 | Water Supply and Sanitary Fitting | 42.05 | 343 | BDV | BDV 39 | Providing & laying for 225mm dia. salt glazed Stoneware Pipe including fitting such as bends, tees, single junction, double junctions laying, jointing (including excavation & refilling the trenches) complete | Bd.V.39, Page No. 573 | Running Metre | Rg.M. | 377 | 21 | MAT1: CEMENT; RATE1: 0.004; RATE2: 0; RATE3: 0; RATE4: 0; RATE5: 0; RATE6: 0; RATE7: 0; RATE8: 0 | 2971 | 7 | $G$2971 | YES | FALSE | 0
1322 | 1322 | Water Supply and Sanitary Fitting | 42.06 | 343 | BDV | BDV 41 | Providing and laying concrete pipes of I.S.NP. class of 100mm diameter in proper line, level and slope including necessary collars, excavation, laying, fixing with collars in cement mortar 1:1 and refilling the trench complete. | Bd.V.41, Page No. 573 | Running Metre | Rg.M. | 644 | 36 | RATE1: 0; RATE2: 0; RATE3: 0; RATE4: 0; RATE5: 0; RATE6: 0; RATE7: 0; RATE8: 0 | 2973 | 7 | $G$2973 | NO | FALSE | 0
1323 | 1323 | Water Supply and Sanitary Fitting | 42.07 | 343 | BDV | BDV 41 | Providing and laying concrete pipes of I.S.NP. class of 150mm diameter in proper line, level and slope including necessary collars, excavation, laying, fixing with collars in cement mortar 1:1 and refilling the trench complete. | Bd.V.41, Page No. 573 | Running Metre | Rg.M. | 678 | 39 | RATE1: 0; RATE2: 0; RATE3: 0; RATE4: 0; RATE5: 0; RATE6: 0; RATE7: 0; RATE8: 0 | 2974 | 7 | $G$2974 | NO | FALSE | 0
1324 | 1324 | Water Supply and Sanitary Fitting | 42.08 | 343 | BDV | BDV 41 | Providing and laying concrete pipes of I.S.NP. class of 225mm diameter in proper line, level and slope including necessary collars, excavation, laying, fixing with collars in cement mortar 1:1 and refilling the trench complete. | Bd.V.41, Page No. 573 | Running Metre | Rg.M. | 741 | 39 | RATE1: 0; RATE2: 0; RATE3: 0; RATE4: 0; RATE5: 0; RATE6: 0; RATE7: 0; RATE8: 0 | 2975 | 7 | $G$2975 | NO | FALSE | 0
1325 | 1325 | Water Supply and Sanitary Fitting | 42.09 | 343 | BDV | BDV 41 | Providing and laying concrete pipes of I.S.NP. class of 300mm diameter in proper line, level and slope including necessary collars, excavation, laying, fixing with collars in cement mortar 1:1 and refilling the trench complete. | Bd.V.41, Page No. 573 | Running Metre | Rg.M. | 1046 | 40 | RATE1: 0; RATE2: 0; RATE3: 0; RATE4: 0; RATE5: 0; RATE6: 0; RATE7: 0; RATE8: 0 | 2976 | 7 | $G$2976 | NO | FALSE | 0
1326 | 1326 | Water Supply and Sanitary Fitting | 42.1 | 344 | BDV | BDV 43 | Providing and constructing Brick Masonry Inspection Chamber 60cm x 45cm x 90cm including 1:4:8 cement concrete foundation 1:2:4 cement concrete channels half round G.S.W. pipes, Brick Masonry, plastering from inside and airtight C. I. lid 65 kg with frame fixed in cement concrete etc. complete. | Bd.V.43, Page No. 574 | Number | No. | 11254 | 238 | CEMENT | SAND | 20MM METAL | BRICKS |  |  |  |  | 0.1165 | 0.35 | 0.194 | 0.75 | 0 | 0 | 0 | 0 | 2977 | 7 | $G$2977 | NO | FALSE | 0
1327 | 1327 | Water Supply and Sanitary Fitting | 42.11 | 344 | BDV | BDV 43 | Providing and constructing Brick Masonry Inspection Chamber 90cm x 45cm x 90cm including 1:4:8 cement concrete foundation 1:2:4 cement concrete channels half round G.S.W.pipes, Brick Masonry, plastering from inside and C.I. lid cover 75 kg with frame fixed in cement concrete. | Bd.V.43 Page No. 574 | Number | No. | 12068 | 271 | CEMENT | SAND | 20MM METAL | BRICKS |  |  |  |  | 0.1765 | 0.54 | 0.3 | 0.527 | 0 | 0 | 0 | 0 | 2982 | 7 | $G$2982 | NO | FALSE | 0
1328 | 1328 | Water Supply and Sanitary Fitting | 42.12 | 344 | BDV | BDV 43 | Providing and constructing Brick Masonry Inspection Chamber 60cm x 45cm x 90cm including 1:4:8 cement concrete foundation 1:2:4 cement concrete channels half round G.S.W. pipes, Brick Masonry, plastering from inside and with frame fixed in cement concrete with R.C.C. Cover medium duty 140 kg with frame etc complete. | Bd.V.43, Page No. 574 | Number | No. | 6975 | 239 | CEMENT | SAND | 20MM METAL | BRICKS |  |  |  |  | 0.1165 | 0.35 | 0.194 | 0.35 | 0 | 0 | 0 | 0 | 2987 | 7 | $G$2987 | NO | FALSE | 0
1329 | 1329 | Water Supply and Sanitary Fitting | 42.13 | 344 | BDV | BDV 43 | Providing and constructing Brick Masonry Inspection Chamber 90cm x 45cm x 90cm including 1:4:8 cement concrete foundation 1:2:4 cement concrete channels half round G.S.W.pipes, Brick Masonry, plastering from inside and with frame fixed in cement concrete with R.C.C. Cover medium duty 140 kg with frame etc complete. | Bd.V.43, Page No. 574 | Number | No. | 8277 | 273 | CEMENT | SAND | CR METAL | BRICKS |  |  |  |  | 0.1765 | 0.54 | 0.3 | 0.527 | 0 | 0 | 0 | 0 | 2992 | 7 | $G$2992 | NO | FALSE | 0
1330 | 1330 | Water Supply and Sanitary Fitting | 42.14 | 344 | BDV | BDV 44 | Providing and constructing Brick Masonry inspection Chamber 90cm x 45cm including 1:4:8 C.C foundation, 1:2:4 C.C.channels/half round glazed stoneware pipe channel, salt glazed stone-ware intercepting trap with rodding pipe set in 1:4:8 cement concrete block, brick masonry plastering inside and Outside, with C.I. lead cover with frame fixed in cement concrete. | Bd.V.44, Page No. 575 | Number | No. | 12583 | 271 | CEMENT | SAND | CR METAL | BRICKS |  |  |  |  | 0.1765 | 0.54 | 0.3 | 0.527 | 0 | 0 | 0 | 0 | 2997 | 7 | $G$2997 | NO | FALSE | 0
1331 | 1331 | Water Supply and Sanitary Fitting | 42.15 | 345 | BDV | BDV 44 | Providing and constructing Brick Masonry inspection trap Chamber 90cm x 45cm including 1:4:8 C.C foundation, 1:2:4 C.C.channels/half round glazed stoneware pipe channel, salt glazed stone-ware intercepting trap with rodding pipe set in 1:4:8 cement concrete block, brick masonry plastering inside and Outside, fixed in cement concrete with R.C.C. Cover.medium duty 140 kg. etc complete | Bd.V.44, Page No. 575 | Number | No. | 8707 | 271 | CEMENT | SAND | CR METAL | BRICKS |  |  |  |  | 0.1765 | 0.54 | 0.3 | 0.527 | 0 | 0 | 0 | 0 | 3002 | 7 | $G$3002 | NO | FALSE | 0
1332 | 1332 | Water Supply and Sanitary Fitting | 42.16 | 345 | BDV | BDV | Providing and constructing Brick Masonry Inspection Chamber 60cm x 45cm With R.C.C. raft in B.C. soil area including cost of reinforcement, 1:2:4 cement concrete channels half round G.S.W. pipes, Brick Masonry, plastering from inside and airtight 75 mm thick R.C.C. cover medium duty 100 kg etc. complete. | Bd.V.43 Page No. 574 | Number | No. | 7556 | 2296 | CEMENT | SAND | CR METAL | BRICKS |  |  |  |  | 0.1165 | 0.35 | 0.194 | 0.35 | 0 | 0 | 0 | 0 | 3007 | 7 | $G$3007 | NO | FALSE | 0
1333 | 1333 | Water Supply and Sanitary Fitting | 42.17 | 345 | BDV | BDV | Providing and constructing Brick Masonry Inspection Chamber 90cm x 45cm With R.C.C. raft in B.C. soil area including cost of reinforcement, 1:2:4 cement concrete channels half round G.S.W. pipes, Brick Masonry, plastering from inside and airtight with 75 mm thick R.C.C. cover etc. complete. | Bd.V.43 Page No. 574 | Number | No. | 9187 | 2740 | CEMENT | SAND | CR METAL | BRICKS |  |  |  |  | 0.1765 | 0.54 | 0.3 | 0.527 | 0 | 0 | 0 | 0 | 3012 | 7 | $G$3012 | NO | FALSE | 0
1334 | 1334 | Water Supply and Sanitary Fitting | 42.18 | 345 | BDV | BDV 45 | Providing and fixing hume pipe septic tank 900mm diameter with vent pipe and cap including necessary (including excavation and laying) | Bd.V.45, Page No. 575 | Number | No. | 14018 | 560 | RATE1: 0; RATE2: 0; RATE3: 0; RATE4: 0; RATE5: 0; RATE6: 0; RATE7: 0; RATE8: 0 | 3017 | 7 | $G$3017 | NO | FALSE | 0
1335 | 1335 | Water Supply and Sanitary Fitting | 42.19 | 345 | BDV | BDV 46 | Providing soak pit of size 120cm x 120cm x 120cm including excavating and filling with brick-bats. | Bd.V.46, Page No. 576 | Number | No. | 2363 | 159 | RATE1: 0; RATE2: 0; RATE3: 0; RATE4: 0; RATE5: 0; RATE6: 0; RATE7: 0; RATE8: 0 | 3018 | 7 | $G$3018 | NO | FALSE | 0
1336 | 1336 | Water Supply and Sanitary Fitting | 42.2 | 345 | BDV | BDV | Providing and fixing 450mm x 550mm size superior type Belgium mirror with 16mm dia. nickel plated towel rod etc. complete. | As directed by Engineer in charge. | Number | No. | 703 | 26 | RATE1: 0; RATE2: 0; RATE3: 0; RATE4: 0; RATE5: 0; RATE6: 0; RATE7: 0; RATE8: 0 | 3019 | 7 | $G$3019 | NO | FALSE | 0
1337 | 1337 | Water Supply and Sanitary Fitting | 42.21 | 345 | BDV | BDV 60 | Providing, laying and fixing P.V.C. pipe of 15mm dia. with fittings such as bends, tees, reducers, clamps, etc. including necessary excavation, trench filling etc. complete. Including removing existing pipe line if necessary and conveying and stacking the same in PWD chowky or as directed etc. complete. | As directed by Engineer in charge. | Running Metre | Rg.M. | 69 | 4 | RATE1: 0; RATE2: 0; RATE3: 0; RATE4: 0; RATE5: 0; RATE6: 0; RATE7: 0; RATE8: 0 | 3020 | 7 | $G$3020 | NO | FALSE | 0
1338 | 1338 | Water Supply and Sanitary Fitting | 42.22 | 346 | BDV | BDV 60 | Providing, laying and fixing P.V.C. pipe of 20mm dia. with fittings such as bends, tees, reducers, clamps, etc. including necessary excavation, trench filling etc. complete. Including removing existing pipe line if necessary and conveying and stacking the same in PWD chowky or as directed etc. complete. | As directed by Engineer in charge. | Running Metre | Rg.M. | 96 | 4 | RATE1: 0; RATE2: 0; RATE3: 0; RATE4: 0; RATE5: 0; RATE6: 0; RATE7: 0; RATE8: 0 | 3021 | 7 | $G$3021 | NO | FALSE | 0
1339 | 1339 | Water Supply and Sanitary Fitting | 42.23 | 346 | BDV | BDV 60 | Providing, laying and fixing P.V.C. pipe of 25mm dia. with fittings such as bends, tees, reducers, clamps, etc. including necessary excavation, trench filling etc. complete. Including removing existing pipe line if necessary and conveying and stacking the same in PWD chowky or as directed etc. complete. | As directed by Engineer in charge. | Running Metre | Rg.M. | 128 | 4 | RATE1: 0; RATE2: 0; RATE3: 0; RATE4: 0; RATE5: 0; RATE6: 0; RATE7: 0; RATE8: 0 | 3022 | 7 | $G$3022 | NO | FALSE | 0
1340 | 1340 | Water Supply and Sanitary Fitting | 42.24 | 346 | BDV | BDV 60 | Providing, laying and fixing P.V.C. pipe of 32mm dia. with fittings such as bends, tees, reducers, clamps, etc. including necessary excavation, trench filling etc. complete. Including removing existing pipe line if necessary and conveying and stacking the same in PWD chowky or as directed etc. complete. | As directed by Engineer in charge. | Running Metre | Rg.M. | 174 | 4 | RATE1: 0; RATE2: 0; RATE3: 0; RATE4: 0; RATE5: 0; RATE6: 0; RATE7: 0; RATE8: 0 | 3023 | 7 | $G$3023 | NO | FALSE | 0
1341 | 1341 | Water Supply and Sanitary Fitting | 42.25 | 346 | BDV | BDV 60 | Providing, laying and fixing P.V.C. pipe of 40mm dia. with fittings such as bends, tees, reducers, clamps, etc. including necessary excavation, trench filling etc. complete. Including removing existing pipe line if necessary and conveying and stacking the same in PWD chowky or as directed etc. complete. | As directed by Engineer in charge. | Running Metre | Rg.M. | 260 | 5 | RATE1: 0; RATE2: 0; RATE3: 0; RATE4: 0; RATE5: 0; RATE6: 0; RATE7: 0; RATE8: 0 | 3024 | 7 | $G$3024 | NO | FALSE | 0
1342 | 1342 | Water Supply and Sanitary Fitting | 42.26 | 346 | BDV | BDV 60 | Providing, laying and fixing P.V.C. pipe of 50mm dia. with fittings such as bends, tees, reducers, clamps, etc. including necessary excavation, trench filling etc. complete. Including removing existing pipe line if necessary and conveying and stacking the same in PWD chowky or as directed etc. complete | As directed by Engineer in charge. | Running Metre | Rg.M. | 340 | 7 | RATE1: 0; RATE2: 0; RATE3: 0; RATE4: 0; RATE5: 0; RATE6: 0; RATE7: 0; RATE8: 0 | 3025 | 7 | $G$3025 | NO | FALSE | 0
1343 | 1343 | Water Supply and Sanitary Fitting | 42.27 | 346 | BDV | BDV 60 | Providing, laying and fixing P.V.C. pipe of 75mm dia. with fittings such as bends, tees, reducers, clamps, etc. including necessary excavation, trench filling etc. complete. Including removing existing pipe line if necessary and conveying and stacking the same in PWD chowky or as directed etc. complete. | As directed by Engineer in charge. | Running Metre | Rg.M. | 344 | 7 | RATE1: 0; RATE2: 0; RATE3: 0; RATE4: 0; RATE5: 0; RATE6: 0; RATE7: 0; RATE8: 0 | 3026 | 7 | $G$3026 | NO | FALSE | 0
1344 | 1344 | Water Supply and Sanitary Fitting | 42.28 | 347 | BDV | BDV 60 | Providing, laying and fixing P.V.C. pipe of 110 mm. dia. with fittings such as bends, tees, reducers, clamps, etc. including necessary excavation, trench filling etc. complete. Including removing existing pipe line if necessary and conveying and stacking the same in PWD chowky or as directed etc. complete. | As directed by Engineer in charge. | Running Metre | Rg.M. | 478 | 7 | RATE1: 0; RATE2: 0; RATE3: 0; RATE4: 0; RATE5: 0; RATE6: 0; RATE7: 0; RATE8: 0 | 3027 | 7 | $G$3027 | NO | FALSE | 0
1345 | 1345 | Water Supply and Sanitary Fitting | 42.29 | 347 | BDV | BDV | Providing and fixing partition with kadappa stone of all sizes and 25 mm thick polished on both side and edges to original including fixing in position in cement mortor 1:4 curing polish-ing, cleaning etc complete. | As directed by Engineer in charge. | Square Metre | Sq.M. | 922 | 30 | CEMENT | SAND | KADAPPA | [5 empty] | 0.00925 | 0.02 | 1 | 0 | 0 | 0 | 0 | 0 | 3028 | 7 | $G$3028 | NO | FALSE | 0
1346 | 1346 | Water Supply and Sanitary Fitting | 42.3 | 347 | BDV | BDV | Providing and fixing Orissa type white glazed earthenware 575 mm water closet pan including S trap with earthenware foot rests, cast iron soil and vent pipe upto outside face of the wall 1:2:4 brick bat lime concrete bedding without flushing tank and its accessories etc. complete. | As directed by Engineer in charge. | Number | No. | 3260 | 341 | CEMENT | SAND | [6 empty] | 0.0125 | 0.018 | 0 | 0 | 0 | 0 | 0 | 0 | 3032 | 7 | $G$3032 | YES | FALSE | 0
1347 | 1347 | Water Supply and Sanitary Fitting | 42.31 | 347 | BDV | BDV | Providing and fixing chromium plated towel rod 16 mm dia and 75 cm. in length including all accessories complete. | As directed by Engineer in charge. | Number | No. | 242 | 5 | RATE1: 0; RATE2: 0; RATE3: 0; RATE4: 0; RATE5: 0; RATE6: 0; RATE7: 0; RATE8: 0 | 3035 | 7 | $G$3035 | NO | FALSE | 0
1348 | 1348 | Water Supply and Sanitary Fitting | 42.32 | 347 | BDV | BDV | Providing and Fixing half turn 25 mm dia gun metal flushing cock including all accessories etc. complete. | As directed by Engineer in charge. | Number | No. | 747 | 11 | RATE1: 0; RATE2: 0; RATE3: 0; RATE4: 0; RATE5: 0; RATE6: 0; RATE7: 0; RATE8: 0 | 3036 | 7 | $G$3036 | NO | FALSE | 0
1349 | 1349 | Water Supply and Sanitary Fitting | 42.33 | 347 | BDV | BDV | Providing and fixing 1st class white glazed earthenware Orissa Type Water Closet Pan 580 mm dia including P or S trap cast iron soil and vent pipe upto the outside face of the wall (1:5:10) cement concrete bedding 15 mm thick, 10 liter P.V.C. flushing cistern with all necessary pipe connection etc. complete. | As directed by Engineer in charge. | Number | No. | 6011 | 254 | CEMENT | SAND | [6 empty] | 0.0125 | 0.018 | 0 | 0 | 0 | 0 | 0 | 0 | 3037 | 7 | $G$3037 | YES | FALSE | 0
1350 | 1350 | Water Supply and Sanitary Fitting | 42.34 | 347 | BDV | BDV | Providing and fixing European type white glazed earthenware coupled closet symphonic trap with symphonic low level white glazed 10 litres cistern with black backlite seat with all necessary pipe connection etc. complete. | As directed by Engineer in charge. | Number | No. | 9287 | 306 | CEMENT | SAND | [6 empty] | 0.0125 | 0.018 | 0 | 0 | 0 | 0 | 0 | 0 | 3040 | 7 | $G$3040 | YES | FALSE | 0
1351 | 1351 | Water Supply and Sanitary Fitting | 42.35 | 347 | BDV | BDV | Providing & fixing Orissa type colour glazed earthenware 625 x 450 mm. water closet pan including trap, C.I. soil & vent pipe upto the out side face of wall including 100 mm. dia. C.I. plug, bend, 15mm. thick 10 litre PVC flushing cistern with all necessary pipe connection etc. complete. | As directed by Engineer in charge. | Number | No. | 8210 | 293 | CEMENT | SAND | [6 empty] | 0.0125 | 0.018 | 0 | 0 | 0 | 0 | 0 | 0 | 3043 | 7 | $G$3043 | YES | FALSE | 0
1352 | 1352 | Water Supply and Sanitary Fitting | 42.36 | 348 | BDV | BDV | Providing and fixing 40 mm. dia Ball cock medium type with PVC float including sockets & necessary fittings and tested as per municipal requirements etc. complete. | As directed by Engineer in charge. | Number | No. | 954 | 12 | RATE1: 0; RATE2: 0; RATE3: 0; RATE4: 0; RATE5: 0; RATE6: 0; RATE7: 0; RATE8: 0 | 3046 | 7 | $G$3046 | NO | FALSE | 0
1353 | 1353 | Water Supply and Sanitary Fitting | 42.37 | 348 | BDV | BDV | Providing and fixing 15 mm. dia Ball cock medium type with PVC float including sockets & necessary fittings and tested as per municipal requirement etc. complete. | As directed by Engineer in charge. | Number | No. | 410 | 11 | RATE1: 0; RATE2: 0; RATE3: 0; RATE4: 0; RATE5: 0; RATE6: 0; RATE7: 0; RATE8: 0 | 3047 | 7 | $G$3047 | NO | FALSE | 0
1354 | 1354 | Water Supply and Sanitary Fitting | 42.38 | 348 | BDV | BDV | Cleaning elevated water storage Reservoir within a given period, by using bleaching powder at the rate of 14 gm/sq.m .washing thrice potassium permanganate at the rate of 2.50 gm/sq.m. finally, cleaning washing by using nylon brush, coir string and duster, bailing out water etc. complete. (i)Tank capacity up to 2,000 litre. | As directed by Engineer in charge. | Number | No. | 377 | 44 | RATE1: 0; RATE2: 0; RATE3: 0; RATE4: 0; RATE5: 0; RATE6: 0; RATE7: 0; RATE8: 0 | 3048 | 7 | $G$3048 | NO | FALSE | 0
1355 | 1355 | Water Supply and Sanitary Fitting | 42.39 | 348 | BDV | BDV | Cleaning elevated water storage Reservoir within a given period, by using bleaching powder at the rate of 14 gm/sq.m .washing thrice potassium permanganate at the rate of 2.50 gm/sq.m. finally, cleaning washing by using nylon brush, coir string and duster, bailing out water etc. complete. (ii) Tank capacity up to 2,001 to 5000 litre. | As directed by Engineer in charge. | Number | No. | 477 | 49 | RATE1: 0; RATE2: 0; RATE3: 0; RATE4: 0; RATE5: 0; RATE6: 0; RATE7: 0; RATE8: 0 | 3049 | 7 | $G$3049 | NO | FALSE | 0
1356 | 1356 | Water Supply and Sanitary Fitting | 42.4 | 348 | BDV | BDV | Cleaning elevated water storage Reservoir within a given period, by using bleaching powder at the rate of 14 gm/sq.m .washing thrice potassium permanganate at the rate of 2.50 gm/sq.m. finally, cleaning washing by using nylon brush, coir string and duster, bailing out water etc. complete. (iii) Tank capacity up to 5,001 to 7000 litre. | As directed by Engineer in charge. | Number | No. | 503 | 49 | RATE1: 0; RATE2: 0; RATE3: 0; RATE4: 0; RATE5: 0; RATE6: 0; RATE7: 0; RATE8: 0 | 3050 | 7 | $G$3050 | NO | FALSE | 0
1357 | 1357 | Water Supply and Sanitary Fitting | 42.41 | 348 | BDV | BDV | Cleaning elevated water storage Reservoir within a given period, by using bleaching powder at the rate of 14 gm/sq.m .washing thrice potassium permanganate at the rate of 2.50 gm/sq.m. finally, cleaning washing by using nylon brush, coir string and duster, bailing out water etc. complete. (iv) Tank capacity up to 7,001 to 10000 litre. | As directed by Engineer in charge. | Number | No. | 629 | 55 | RATE1: 0; RATE2: 0; RATE3: 0; RATE4: 0; RATE5: 0; RATE6: 0; RATE7: 0; RATE8: 0 | 3051 | 7 | $G$3051 | NO | FALSE | 0
1358 | 1358 | Water Supply and Sanitary Fitting | 42.42 | 348 | BDV | BDV | Cleaning elevated water storage Reservoir within a given period, by using bleaching powder at the rate of 14 gm/sq.m .washing thrice potassium permanganate at the rate of 2.50 gm/sq.m. finally, cleaning washing by using nylon brush, coir string and duster, bailing out water etc. complete. (v) Tank capacity upto 10,001 to 15,000 litre. | As directed by Engineer in charge. | Number | No. | 758 | 71 | RATE1: 0; RATE2: 0; RATE3: 0; RATE4: 0; RATE5: 0; RATE6: 0; RATE7: 0; RATE8: 0 | 3052 | 7 | $G$3052 | NO | FALSE | 0
1359 | 1359 | Water Supply and Sanitary Fitting | 42.43 | 349 | BDV | BDV | Cleaning elevated water storage Reservoir within a given period, by using bleaching powder at the rate of 14 gm/sq.m .washing thrice potassium permanganate at the rate of 2.50 gm/sq.m. finally, cleaning washing by using nylon brush, coir string and duster, bailing out water etc. complete. (vi) Tank capacity upto 15,001 to 20,000 litre. | As directed by Engineer in charge. | Number | No. | 1209 | 131 | RATE1: 0; RATE2: 0; RATE3: 0; RATE4: 0; RATE5: 0; RATE6: 0; RATE7: 0; RATE8: 0 | 3053 | 7 | $G$3053 | NO | FALSE | 0
1360 | 1360 | Water Supply and Sanitary Fitting | 42.44 | 349 | BDV | BDV | Cleaning elevated water storage Reservoir within a given period, by using bleaching powder at the rate of 14 gm/sq.m .washing thrice potassium permanganate at the rate of 2.50 gm/sq.m. finally, cleaning washing by using nylon brush, coir string and duster, bailing out water etc. complete. (vii) Tank capacity upto 20,001 to 30,000 litre. | As directed by Engineer in charge. | Number | No. | 1898 | 216 | RATE1: 0; RATE2: 0; RATE3: 0; RATE4: 0; RATE5: 0; RATE6: 0; RATE7: 0; RATE8: 0 | 3054 | 7 | $G$3054 | NO | FALSE | 0
1361 | 1361 | Water Supply and Sanitary Fitting | 42.45 | 349 | BDV | BDV | Cleaning elevated water storage Reservoir within a given period, by using bleaching powder at the rate of 14 gm/sq.m .washing thrice potassium permanganate at the rate of 2.50 gm/sq.m. finally, cleaning washing by using nylon brush, coir string and duster, bailing out water etc. complete. (viii) Tank capacity upto 30,001 to 40,000 litre | As directed by Engineer in charge. | Number | No. | 2084 | 243 | RATE1: 0; RATE2: 0; RATE3: 0; RATE4: 0; RATE5: 0; RATE6: 0; RATE7: 0; RATE8: 0 | 3055 | 7 | $G$3055 | NO | FALSE | 0
1362 | 1362 | Water Supply and Sanitary Fitting | 42.46 | 349 | BDV | BDV | Cleaning elevated water storage Reservoir within a given period, by using bleaching powder at the rate of 14 gm/sq.m .washing thrice potassium permanganate at the rate of 2.50 gm/sq.m. finally, cleaning washing by using nylon brush, coir string and duster, bailing out water etc. complete. (ix) Tank capacity up to 40,001 to 50000 litre. | As directed by Engineer in charge. | Number | No. | 2832 | 333 | RATE1: 0; RATE2: 0; RATE3: 0; RATE4: 0; RATE5: 0; RATE6: 0; RATE7: 0; RATE8: 0 | 3056 | 7 | $G$3056 | NO | FALSE | 0
1363 | 1363 | Water Supply and Sanitary Fitting | 42.47 | 349 | BDV | BDV | Cleaning elevated water storage Reservoir within a given period, by using bleaching powder at the rate of 14 gm/sq.m .washing thrice potassium permanganate at the rate of 2.50 gm/sq.m. finally, cleaning washing by using nylon brush, coir string and duster, bailing out water etc. complete. (x) capacity 50,001 litre to one lakh. | As directed by Engineer in charge. | 1000 Litre | 1000 Litre | 46 | 6 | RATE1: 0; RATE2: 0; RATE3: 0; RATE4: 0; RATE5: 0; RATE6: 0; RATE7: 0; RATE8: 0 | 3057 | 7 | $G$3057 | NO | FALSE | 0
1364 | 1364 | Water Supply and Sanitary Fitting | 42.48 | 349 | BDV | BDV | Cleaning elevated water storage Reservoir within a given period, by using bleaching powder at the rate of 14 gm/sq.m .washing thrice potassium permanganate at the rate of 2.50 gm/sq.m. finally, cleaning washing by using nylon brush, coir string and duster, bailing out water etc. complete. (xi) Capacity above one lakh upto 4.00 lakh | As directed by Engineer in charge. | 1000 Litre | 1000 Litre | 24 | 3 | RATE1: 0; RATE2: 0; RATE3: 0; RATE4: 0; RATE5: 0; RATE6: 0; RATE7: 0; RATE8: 0 | 3058 | 7 | $G$3058 | NO | FALSE | 0
1365 | 1365 | Water Supply and Sanitary Fitting | 42.49 | 350 | BDV | BDV | Cleaning elevated water storage Reservoir within a given period, by using bleaching powder at the rate of 14 gm/sq.m .washing thrice potassium permanganate at the rate of 2.50 gm/sq.m. finally, cleaning washing by using nylon brush, coir string and duster, bailing out water etc. complete. (xii) Capacity above 4.00 lakh upto 7.00 lakh . | As directed by Engineer in charge. | 1000 Litre | 1000 Litre | 19 | 3 | RATE1: 0; RATE2: 0; RATE3: 0; RATE4: 0; RATE5: 0; RATE6: 0; RATE7: 0; RATE8: 0 | 3059 | 7 | $G$3059 | NO | FALSE | 0
1366 | 1366 | Water Supply and Sanitary Fitting | 42.5 | 350 | BDV | BDV | Cleaning elevated water storage Reservoir within a given period, by using bleaching powder at the rate of 14 gm/sq.m .washing thrice potassium permanganate at the rate of 2.50 gm/sq.m. finally, cleaning washing by using nylon brush, coir string and duster, bailing out water etc. complete. (xiii) Capacity above 7.00 lakh upto 12.00 lakh. | As directed by Engineer in charge. | 1000 Litre | 1000 Litre | 16 | 2 | RATE1: 0; RATE2: 0; RATE3: 0; RATE4: 0; RATE5: 0; RATE6: 0; RATE7: 0; RATE8: 0 | 3060 | 7 | $G$3060 | NO | FALSE | 0
1367 | 1367 | Water Supply and Sanitary Fitting | 42.51 | 350 | BDV | BDV | Providing and fixing 75 mm dia stabiliser pipe/ P.V.C. soil vent/waste pipe and with necessary fixtures and fitting such as bends, tees, single junctions, slotted vent, clamps etc. complete | As directed by Engineer in charge. | Running Metre | Rg.M. | 480 | 22 | MAT1: CEMENT; RATE1: 0.00035; RATE2: 0; RATE3: 0; RATE4: 0; RATE5: 0; RATE6: 0; RATE7: 0; RATE8: 0 | 3061 | 7 | $G$3061 | YES | FALSE | 0
1368 | 1368 | Water Supply and Sanitary Fitting | 42.52 | 350 | BDV | BDV | Providing and fixing 100 mm dia stabiliser pipe/ P.V.C. soil vent/waste pipe and with necessary fixtures and fitting such as bends, tees, single junctions, slotted vent, clamps etc. complete. | As directed by Engineer in charge. | Running Metre | Rg.M. | 652 | 22 | MAT1: CEMENT; RATE1: 0.00035; RATE2: 0; RATE3: 0; RATE4: 0; RATE5: 0; RATE6: 0; RATE7: 0; RATE8: 0 | 3063 | 7 | $G$3063 | YES | FALSE | 0
1369 | 1369 | Water Supply and Sanitary Fitting | 42.53 | 350 | BDV | BDV | Providing and fixing H.D.P container Syntex or alike one piece moulded water tank made out of high density polythyler and built corrugated inclusive of delivery up to destination hoisting and fixing of accessories such as inlet,outlet overflow pipe inclusive of all tanks capacity between 200 to 1000 liters | As directed by engineer-in-charge. | Litre | Litre | 13 | 1 | RATE1: 0; RATE2: 0; RATE3: 0; RATE4: 0; RATE5: 0; RATE6: 0; RATE7: 0; RATE8: 0 | 3065 | 7 | $G$3065 | NO | FALSE | 0
1370 | 1370 | Water Supply and Sanitary Fitting | 42.54 | 350 | BDV | BDV | Providing and fixing H.D.P container Syntex or alike one piece moulded water tank made out of low density polythyler and built corrugation including of delivery up to destination hoisting and fixing of accessories such as inlet, outlet overflow of all tanks capacity above 1000 to 20,000 litres | As directed by engineer-in-charge. | Litre | Litre | 11 | 1 | RATE1: 0; RATE2: 0; RATE3: 0; RATE4: 0; RATE5: 0; RATE6: 0; RATE7: 0; RATE8: 0 | 3066 | 7 | $G$3066 | NO | FALSE | 0
1371 | 1371 | Water Supply and Sanitary Fitting | 42.55 | 350 | BDV | BDV | Providing and fixing on walls/ ceiling/ floor 15 mm dia. CPVC pipe with necessary fittings, remaking good the demolished portion etc. complete. Including removing existing pipe line if necessary and conveying and stacking the same in PWD chowky or as directed etc. complete. | BD.V 5 page 551 and as directed by Engineer in charge | Running Metre | Rg.M. | 213 | 25 | RATE1: 0; RATE2: 0; RATE3: 0; RATE4: 0; RATE5: 0; RATE6: 0; RATE7: 0; RATE8: 0 | 3067 | 7 | $G$3067 | NO | FALSE | 0
1372 | 1372 | Water Supply and Sanitary Fitting | 42.56 | 351 | BDV | BDV 5 | Providing and fixing on walls/ceiling/floor 20 mm dia. CPVC pipe with necessary fittings, remaking good the demolished portion etc. complete. Including removing existing pipe line if necessary and conveying and stacking the same in PWD chowky or as directed etc. complete. | BD.V 5 page 551 and as directed by Engineer in charge | Running Metre | Rg.M. | 243 | 26 | RATE1: 0; RATE2: 0; RATE3: 0; RATE4: 0; RATE5: 0; RATE6: 0; RATE7: 0; RATE8: 0 | 3068 | 7 | $G$3068 | NO | FALSE | 0
1373 | 1373 | Water Supply and Sanitary Fitting | 42.57 | 351 | BDV | BDV 5 | Providing and fixing on walls/ ceiling/ floor 25 mm dia. CPVC pipe with necessary fittings, remaking good the demolished portion etc. complete. Including removing existing pipe line if necessary and conveying and stacking the same in PWD chowky or as directed etc. complete. | BD.V 5 page 551 and as directed by Engineer in charge | Running Metre | Rg.M. | 288 | 26 | RATE1: 0; RATE2: 0; RATE3: 0; RATE4: 0; RATE5: 0; RATE6: 0; RATE7: 0; RATE8: 0 | 3069 | 7 | $G$3069 | NO | FALSE | 0
1374 | 1374 | Water Supply and Sanitary Fitting | 42.58 | 351 | BDV | BDV 5 | Providing and fixing on walls/ ceiling/ floor 32 mm dia. CPVC pipe with necessary fittings, remaking good the demolished portion etc. complete. Including removing existing pipe line if necessary and conveying and stacking the same in PWD chowky or as directed etc. complete. | BD.V 5 page 551 and as directed by Engineer in charge | Running Metre | Rg.M. | 345 | 26 | RATE1: 0; RATE2: 0; RATE3: 0; RATE4: 0; RATE5: 0; RATE6: 0; RATE7: 0; RATE8: 0 | 3070 | 7 | $G$3070 | NO | FALSE | 0
1375 | 1375 | Water Supply and Sanitary Fitting | 42.59 | 351 | BDV | BDV 5 | Providing and fixing on walls /ceiling/ floor 40 mm dia. CPVC pipe with necessary fittings, remaking good the demolished portion etc. complete. Including removing existing pipe line if necessary and conveying and stacking the same in PWD chowky or as directed etc. complete. | BD.V 5 page 551 and as directed by Engineer in charge | Running Metre | Rg.M. | 422 | 26 | RATE1: 0; RATE2: 0; RATE3: 0; RATE4: 0; RATE5: 0; RATE6: 0; RATE7: 0; RATE8: 0 | 3071 | 7 | $G$3071 | NO | FALSE | 0
1376 | 1376 | Water Supply and Sanitary Fitting | 42.6 | 351 | BDV | BDV 5 | Providing and fixing on walls/ ceiling/ floor 50 mm dia. CPVC pipe with necessary fittings, remaking good the demolished portion etc. complete. | BD.V 5 page 551 and as directed by Engineer in charge | Running Metre | Rg.M. | 607 | 26 | RATE1: 0; RATE2: 0; RATE3: 0; RATE4: 0; RATE5: 0; RATE6: 0; RATE7: 0; RATE8: 0 | 3072 | 7 | $G$3072 | NO | FALSE | 0
1377 | 1377 | Water Supply and Sanitary Fitting | 42.61 | 351 | BDV | BDV 5 | Providing and laying in trenches 15 mm dai. CPVC pipe including necessary excavation, fittings. Refilling trenches etc. complete Including removing existing pipe line if necessary and conveying and stacking the same in PWD chowky or as directed etc. complete. | BD.V 5 page 551 and as directed by Engineer in charge | Running Metre | Rg.M. | 219 | 26 | RATE1: 0; RATE2: 0; RATE3: 0; RATE4: 0; RATE5: 0; RATE6: 0; RATE7: 0; RATE8: 0 | 3073 | 7 | $G$3073 | NO | FALSE | 0
1378 | 1378 | Water Supply and Sanitary Fitting | 42.62 | 351 | BDV | BDV 5 | Providing and laying in trenches 20 mm dai. CPVC pipe including necessary excavation, fittings. Refilling trenches etc. complete. Including removing existing pipe line if necessary and conveying and stacking the same in PWD chowky or as directed etc. complete. | BD.V 5 page 551 and as directed by Engineer in charge | Running Metre | Rg.M. | 244 | 27 | RATE1: 0; RATE2: 0; RATE3: 0; RATE4: 0; RATE5: 0; RATE6: 0; RATE7: 0; RATE8: 0 | 3074 | 7 | $G$3074 | NO | FALSE | 0
1406 | 1406 | Water Supply and Sanitary Fitting | 43.02 | 356 | BDV | BDV 5 | Providing and laying in walls/ceilings/floors 20 mm dia. medium grade having embossed as ISI Mark galvanised iron pipes of 1.63 kg/metre necessary fitting remaking good the demolished portion with filling trenches and with primer of anti-corrosive oil paint , 2 coats complete. Including necessary scaffolding and removing existing pipe line if necessary and conveying and stacking the same in PWD chowky or as directed etc. complete. | Bd.V.5 Page No. 551 | Running Metre | Rg.M. | 333 | 24 | MAT1: GI PIPES; RATE1: 1; RATE2: 0; RATE3: 0; RATE4: 0; RATE5: 0; RATE6: 0; RATE7: 0; RATE8: 0 | 3104 | 7 | $G$3104 | NO | FALSE | 0
1407 | 1407 | Water Supply and Sanitary Fitting | 43.03 | 356 | BDV | BDV 5 | Providing and laying in walls/ceilings/floors 25 mm dia. medium grade having embossed as ISI Mark galvanised iron pipes of 2.49 kg/metre necessary fitting remaking good the demolished portion with filling trenches and with primer of anti-corrosive oil paint , 2 coats complete. Including necessary scaffolding and removing existing pipe line if necessary and conveying and stacking the same in PWD chowky or as directed etc. complete. | Bd.V.5 Page No. 551 | Running Metre | Rg.M. | 384 | 18 | MAT1: GI PIPES; RATE1: 1; RATE2: 0; RATE3: 0; RATE4: 0; RATE5: 0; RATE6: 0; RATE7: 0; RATE8: 0 | 3106 | 7 | $G$3106 | NO | FALSE | 0
1408 | 1408 | Water Supply and Sanitary Fitting | 43.04 | 356 | BDV | BDV 5 | Providing and laying in walls/ceilings/floors 32 mm dia. medium grade having embossed as ISI Mark galvanised iron pipes of 3.20 kg/metre necessary fitting remaking good the demolished portion with filling trenches and with primer of anti-corrosive oil paint , 2 coats complete. Including necessary scaffolding and removing existing pipe line if necessary and conveying and stacking the same in PWD chowky or as directed etc. complete. | Bd.V.5 Page No. 551 | Running Metre | Rg.M. | 459 | 19 | MAT1: GI PIPES; RATE1: 1; RATE2: 0; RATE3: 0; RATE4: 0; RATE5: 0; RATE6: 0; RATE7: 0; RATE8: 0 | 3108 | 7 | $G$3108 | NO | FALSE | 0
1409 | 1409 | Water Supply and Sanitary Fitting | 43.05 | 357 | BDV | BDV 5 | Providing and laying in walls/ ceilings/floors 40 mm dia. medium grade having embossed as ISI Mark galvanised iron pipes of 3.68 kg/metre necessary fitting remaking good the demolished portion with filling trenches and with primer of anti-corrosive oil paint , 2 coats complete. Including necessary scaffolding and removing existing pipe line if necessary and conveying and stacking the same in PWD chowky or as directed etc. complete. | Bd.V.5 Page No. 551 | Running Metre | Rg.M. | 509 | 19 | MAT1: GI PIPES; RATE1: 1; RATE2: 0; RATE3: 0; RATE4: 0; RATE5: 0; RATE6: 0; RATE7: 0; RATE8: 0 | 3110 | 7 | $G$3110 | NO | FALSE | 0
1410 | 1410 | Water Supply and Sanitary Fitting | 43.06 | 357 | BDV | BDV 5 | Providing and laying in walls/ceilings/floors 50 mm dia. medium grade having embossed as ISI Mark galvanised iron pipes of 5.17 kg/metre necessary fitting remaking good the demolished portion with filling trenches and with primer of anti-corrosive oil paint , 2 coats complete. Including necessary scaffolding and removing existing pipe line if necessary and conveying and stacking the same in PWD chowky or as directed etc. complete. | Bd.V.5 Page No. 551 | Running Metre | Rg.M. | 648 | 19 | MAT1: GI PIPES; RATE1: 1; RATE2: 0; RATE3: 0; RATE4: 0; RATE5: 0; RATE6: 0; RATE7: 0; RATE8: 0 | 3112 | 7 | $G$3112 | NO | FALSE | 0
1411 | 1411 | Water Supply and Sanitary Fitting | 43.07 | 357 | BDV | BDV 5 | Providing and laying in walls/ceilings/floors 80 mm dia. medium grade having embossed as ISI Mark galvanised iron pipes of 8.57 kg/metre necessary fitting remaking good the demolished portion with filling trenches and with primer of anti-corrosive oil paint , 2 coats complete. Including necessary scaffolding and removing existing pipe line if necessary and conveying and stacking the same in PWD chowky or as directed etc. complete. | Bd.V.5 Page No. 551 | Running Metre | Rg.M. | 1012 | 20 | MAT1: GI PIPES; RATE1: 1; RATE2: 0; RATE3: 0; RATE4: 0; RATE5: 0; RATE6: 0; RATE7: 0; RATE8: 0 | 3114 | 7 | $G$3114 | NO | FALSE | 0
1412 | 1412 | Water Supply and Sanitary Fitting | 43.08 | 357 | BDV | BDV 5 | Providing and laying in walls/ceilings/floors 100 mm dia. medium grade having embossed as ISI Mark galvanised iron pipes of 12.43 kg/metre necessary fitting remaking good the demolished portion with filling trenches and with primer of anti-corrosive oil paint , 2 coats complete. Including necessary scaffolding and removing existing pipe line if necessary and conveying and stacking the same in PWD chowky or as directed etc. complete. | Bd.V.5 Page No. 551 | Running Metre | Rg.M. | 1094 | 20 | MAT1: GI PIPES; RATE1: 1; RATE2: 0; RATE3: 0; RATE4: 0; RATE5: 0; RATE6: 0; RATE7: 0; RATE8: 0 | 3116 | 7 | $G$3116 | NO | FALSE | 0
1413 | 1413 | Water Supply and Sanitary Fitting | 43.09 | 358 | BDV | BDV 5 | Providing and laying in trenches 15 mm dia.heavy grade having embossed as ISI Mark galvanised iron pipes of 1.48 kg/metre necessary fitting remaking good the demolished portion with filling trenches and with primer of anti-corrosive oil paint , 2 coats complete. Including removing existing pipe line if necessary and conveying and stacking the same in PWD chowky or as directed etc. complete. | Bd.V.5 Page No. 551 | Running Metre | Rg.M. | 380 | 26 | MAT1: GI PIPES; RATE1: 1; RATE2: 0; RATE3: 0; RATE4: 0; RATE5: 0; RATE6: 0; RATE7: 0; RATE8: 0 | 3118 | 7 | $G$3118 | NO | FALSE | 0
1414 | 1414 | Water Supply and Sanitary Fitting | 43.1 | 358 | BDV | BDV 5 | Providing and laying in trenches 20 mm dia. heavy grade having embossed as ISI Mark galvanised iron pipes of 1.93 kg/metre necessary fitting remaking good the demolished portion with filling trenches and with primer of anti-corrosive oil paint , 2 coats complete. Including removing existing pipe line if necessary and conveying and stacking the same in PWD chowky or as directed etc. complete. | Bd.V.5 Page No. 551 | Running Metre | Rg.M. | 450 | 32 | MAT1: GI PIPES; RATE1: 1; RATE2: 0; RATE3: 0; RATE4: 0; RATE5: 0; RATE6: 0; RATE7: 0; RATE8: 0 | 3120 | 7 | $G$3120 | NO | FALSE | 0
1415 | 1415 | Water Supply and Sanitary Fitting | 43.11 | 358 | BDV | BDV 5 | Providing and laying in trenches 25 mm dia. heavy grade having embossed as ISI Mark galvanised iron pipes of 3.01 kg/metre necessary fitting remaking good the demolished portion with filling trenches and with primer of anti-corrosive oil paint , 2 coats complete. Including removing existing pipe line if necessary and conveying and stacking the same in PWD chowky or as directed etc. complete. | Bd.V.5 Page No. 551 | Running Metre | Rg.M. | 513 | 32 | MAT1: GI PIPES; RATE1: 1; RATE2: 0; RATE3: 0; RATE4: 0; RATE5: 0; RATE6: 0; RATE7: 0; RATE8: 0 | 3122 | 7 | $G$3122 | NO | FALSE | 0
1416 | 1416 | Water Supply and Sanitary Fitting | 43.12 | 358 | BDV | BDV 5 | Providing and laying in trenches 32 mm dia. heavy grade having embossed as ISI Mark galvanised iron pipes of 3.89 kg/metre necessary fitting remaking good the demolished portion with filling trenches and with primer of anti-corrosive oil paint , 2 coats complete. Including removing existing pipe line if necessary and conveying and stacking the same in PWD chowky or as directed etc. complete. | Bd.V.5 Page No. 551 | Running Metre | Rg.M. | 539 | 32 | MAT1: GI PIPES; RATE1: 1; RATE2: 0; RATE3: 0; RATE4: 0; RATE5: 0; RATE6: 0; RATE7: 0; RATE8: 0 | 3124 | 7 | $G$3124 | NO | FALSE | 0
1417 | 1417 | Water Supply and Sanitary Fitting | 43.13 | 358 | BDV | BDV 5 | Providing and laying in trenches 40 mm dia. heavy grade having embossed as ISI Mark galvanised iron pipes of 4.49 kg/metre necessary fitting remaking good the demolished portion with filling trenches and with primer of anti-corrosive oil paint , 2 coats complete. Including removing existing pipe line if necessary and conveying and stacking the same in PWD chowky or as directed etc. complete. | Bd.V.5 Page No. 551 | Running Metre | Rg.M. | 609 | 33 | MAT1: GI PIPES; RATE1: 1; RATE2: 0; RATE3: 0; RATE4: 0; RATE5: 0; RATE6: 0; RATE7: 0; RATE8: 0 | 3126 | 7 | $G$3126 | NO | FALSE | 0
1418 | 1418 | Water Supply and Sanitary Fitting | 43.14 | 359 | BDV | BDV 5 | Providing and laying in trenches 50 mm dia. heavy grade having embossed as ISI Mark galvanised iron pipes of 6.33 kg/metre necessary fitting remaking good the demolished portion with filling trenches and with primer of anti-corrosive oil paint , 2 coats complete. Including removing existing pipe line if necessary and conveying and stacking the same in PWD chowky or as directed etc. complete. | Bd.V.5 Page No. 551 | Running Metre | Rg.M. | 763 | 35 | MAT1: GI PIPES; RATE1: 1; RATE2: 0; RATE3: 0; RATE4: 0; RATE5: 0; RATE6: 0; RATE7: 0; RATE8: 0 | 3128 | 7 | $G$3128 | NO | FALSE | 0
1419 | 1419 | Water Supply and Sanitary Fitting | 43.15 | 359 | BDV | BDV 5 | Providing and laying in trenches 80 mm dia. heavy grade having embossed as ISI Mark galvanised iron pipes of 10.15 kg/metre necessary fitting remaking good the demolished portion with filling trenches and with primer of anti-corrosive oil paint , 2 coats complete. Including removing existing pipe line if necessary and conveying and stacking the same in PWD chowky or as directed etc. complete. | Bd.V.5 Page No. 551 | Running Metre | Rg.M. | 1158 | 35 | MAT1: GI PIPES; RATE1: 1; RATE2: 0; RATE3: 0; RATE4: 0; RATE5: 0; RATE6: 0; RATE7: 0; RATE8: 0 | 3130 | 7 | $G$3130 | NO | FALSE | 0
1420 | 1420 | Water Supply and Sanitary Fitting | 43.16 | 359 | BDV | BDV 5 | Providing and laying in trenches 100 mm dia. heavy grade having embossed as ISI Mark galvanised iron pipes of 14.74 kg/metre necessary fitting remaking good the demolished portion with filling trenches and with primer of anti-corrosive oil paint , 2 coats complete. Including removing existing pipe line if necessary and conveying and stacking the same in PWD chowky or as directed etc. complete. | Bd.V.5 Page No. 551 | Running Metre | Rg.M. | 1503 | 39 | MAT1: GI PIPES; RATE1: 1; RATE2: 0; RATE3: 0; RATE4: 0; RATE5: 0; RATE6: 0; RATE7: 0; RATE8: 0 | 3132 | 7 | $G$3132 | NO | FALSE | 0
1421 | 1421 | Water Supply and Sanitary Fitting | 43.17 | 359 | BDV | BDV 23 | Providing and fixing 8 cm rigid PVC Nahani trap including PVC grating ,bend, connecting piece of UPVC pipe up to the outside face of wall ,making the good damaged surface and testing etc. complete ( Prior approval of sample and brand by Ex. Engr. is necessary before use) | Specfications | Number | No. | 430 | 43 | CEMENT | SAND | [6 empty] | 0.005 | 0.01 | 0 | 0 | 0 | 0 | 0 | 0 | 3134 | 7 | $G$3134 | YES | FALSE | 0
1422 | 1422 | Water Supply and Sanitary Fitting | 43.18 | 359 | BDV | BDV 24 | Providing and fixing 15 cm rigid PVC Nahani trap including PVC grating ,bend,connectingpiece of UPVC pipe up to the outside face of wall ,making the good damaged surface and testing etc. complete ( Prior approval of sample and brand by Ex. Engr. is necessary before use) | Specfications | Number | No. | 457 | 43 | CEMENT | SAND | [6 empty] | 0.005 | 0.01 | 0 | 0 | 0 | 0 | 0 | 0 | 3137 | 7 | $G$3137 | YES | FALSE | 0
1423 | 1423 | Water Supply and Sanitary Fitting | 43.19 | 360 | BDV | BDV 21 | Providing and fixing European type white glazed earthenware water closet pan with UPVC seat and lid with chromium plated brass hinges and rubber buffers including UPVC and vent pipe up to the outside face of wall 10 litre enameled low level flushing cistern with fittings pipe stop tap brackets for fixing cistern 32 mm dia. UPVC flush pipe with fittings and clamps ,20 mm dia.UPVC overflow pipe ,mosquito proof couplings G.I. chain and pulley,with water Jet and fitting including cutting and making good to the walls and floors testing etc. complete.(prior approval of sample and brand by Ex. Engineer is necessary before use) | Specfications | Number | No. | 9588 | 292 | CEMENT | SAND | [6 empty] | 0.0125 | 0.035 | 0 | 0 | 0 | 0 | 0 | 0 | 3140 | 7 | $G$3140 | YES | FALSE | 0
1424 | 1424 | Water Supply and Sanitary Fitting | 43.2 | 360 | BDV | BDV 21 | Providing and fixing European type white glazed earthenware water closet pan with UPVC seat and lid with chromium plated brass hinges and rubber buffers including UPVC and vent pipe up to the outside face of wall without flushing cistern with flush cock and with water Jet and necessary fittings including cutting and making good to the walls and floors testing etc. complete.( prior approval of sample and brand by Ex. Engineer is necessary before use) | Specfications | Number | No. | 8838 | 292 | CEMENT | SAND | [6 empty] | 0.0125 | 0.035 | 0 | 0 | 0 | 0 | 0 | 0 | 3143 | 7 | $G$3143 | YES | FALSE | 0
1425 | 1425 | Water Supply and Sanitary Fitting | 43.21 | 360 | BDV | BDV 22 | Providing and fixing European type Colour glazed earthenware water closet pan with UPVC seat and lid with chromium plated brass hinges and rubber buffers including UPVC and vent pipe up to the outside face of wall 10 liter enameled low level flushing cistern with fittings pipe stop tap brackets for fixing cistern 32 mm dia. UPVC flush pipe with fittings and clamps ,20 mm dia.UPVC overflow pipe ,mosquito proof couplings G.I. chain and pulley,with water Jet and fitting including cutting and making good to the walls and floors testing etc. complete.( prior approval of sample and brand by Ex. Engineer is necessary before use) | Specfications | Number | No. | 9588 | 292 | CEMENT | SAND | [6 empty] | 0.0125 | 0.035 | 0 | 0 | 0 | 0 | 0 | 0 | 3146 | 7 | $G$3146 | YES | FALSE | 0
1426 | 1426 | Water Supply and Sanitary Fitting | 43.22 | 361 | BDV | BDV 23 | Providing and fixing European type Colour glazed earthenware water closet pan with UPVC seat and lid with chromium plated brass hinges and rubber buffers including UPVC and vent pipe up to the outside face of wall without flushing cistern with flush cock and with water Jet and necessary fittings including cutting and making good to the walls and floors testing etc. complete.( prior approval of sample and brand by Ex. Engineer is necessary before use) | Specfications | Number | No. | 8838 | 292 | CEMENT | SAND | [6 empty] | 0.0125 | 0.035 | 0 | 0 | 0 | 0 | 0 | 0 | 3149 | 7 | $G$3149 | YES | FALSE | 0
1427 | 1427 | Water Supply and Sanitary Fitting | 43.23 | 361 | BDV | BDV 20 | Providing and fixing Anglo Indian type white glazed earthenware water closet pan with trap with UPVC seat and lid with chromium plated brass hinges and rubber buffers including UPVC and vent pipe up to the outside face of wall with flushing cistern and necessary fittings including cutting and making good to the walls and floors testing etc. complete.( prior approval of sample and brand by Ex. Engineer is necessary before use) | Specfications | Number | No. | 5530 | 345 | CEMENT | SAND | [6 empty] | 0.01 | 0.02 | 0 | 0 | 0 | 0 | 0 | 0 | 3152 | 7 | $G$3152 | YES | FALSE | 0
1428 | 1428 | Water Supply and Sanitary Fitting | 43.24 | 361 | BDV | BDV 22 | Providing and fixing high level 10 liter capacity with fittings inlet PVC pipe with stop tap ,brackets for fixing the cistern,32 mm dia. PVC flush pipe with fitting and clamps 20 mm dia. PVC overflow pipe with mosquito proof couplings, galvanised iron chain and pulley painting if ordered to cistern pipe etc. and cutting and making good the damaged wall and testing etc. complete ( Prior approval of sample and brand by Ex. Engr. is necessary before use) | Specfications | Number | No. | 1111 | 51 | RATE1: 0; RATE2: 0; RATE3: 0; RATE4: 0; RATE5: 0; RATE6: 0; RATE7: 0; RATE8: 0 | 3155 | 7 | $G$3155 | NO | FALSE | 0
1429 | 1429 | Water Supply and Sanitary Fitting | 43.25 | 361 | BDV | BDV 23 | Providing and fixing in position UPVC ultra violet stabilized 110 mm outer diameter cowl dome confirming to I.S.-4985 including making joints with solvent cement etc. complete | Specfications | Number | No. | 116 | 11 | RATE1: 0; RATE2: 0; RATE3: 0; RATE4: 0; RATE5: 0; RATE6: 0; RATE7: 0; RATE8: 0 | 3156 | 7 | $G$3156 | NO | FALSE | 0
1430 | 1430 | Water Supply and Sanitary Fitting | 43.26 | 361 | BDV | BDV 23 | Providing and fixing Glass self 125 mm wide and 600 mm long with necessary chromium plated brackets providingT.W.gutties etc. complete | Specfications | Number | No. | 307 | 117 | RATE1: 0; RATE2: 0; RATE3: 0; RATE4: 0; RATE5: 0; RATE6: 0; RATE7: 0; RATE8: 0 | 3157 | 7 | $G$3157 | NO | FALSE | 0
1431 | 1431 | Water Supply and Sanitary Fitting | 43.27 | 362 | BDV | BDV 23 | Providing , constructing and fixing Supreme make or equivalent make Ultra 250 mm dia. Inspection chamber made up of UPVC material of thickness 3.5 mm & height of 259 mm with inlet & outlet of 110 mm dia. with 75 mm dia. U Trap, Ultra shaft pipe of Upvc material having height of 470 mm and fixing Ultra 250 mm dia. UPVC cover & frame in 150 mm thick in c.c.1:2:4, having crushed sand bed of 100 mm thick of size 550 mm dia. Including excavation & refilling the sides of chamber by crushed sand cushioning 150 mm thickness, connecting all required UPVC fittings with rubber lubricant etc. complete. | Specfications | Number | No. | 3460 | 86 | CEMENT | CRUSHED SAND | 20MM METAL | BRICKS |  |  |  |  | 0.195 | 0.57 | 0.45 | 0.45 | 0 | 0 | 0 | 0 | 3158 | 7 | $G$3158 | YES | FALSE | 0
1432 | 1432 | Water Supply and Sanitary Fitting | 43.28 | 362 | BDV | Bd-V | Providing , constructing & fixing Supreme make or equivalent make Ultra 450 mm dia. Inspection chamber made up of Polypropylene/polyethylene material of thickness 3.5 mm & height of 388 mm with 160 or 200 mm main inlet (s) outlet & 110 & / or 160 mm branch inlets, with 450 mm dia. Ultra shaft pipe of HDPE material having height of 460 mm, having R.C.C. cover & frame fixing in 150 mm thick in c.c.1:2:4, having crushed sand bed of 150 mm thick of size 750 mm dia. Including excavation & refilling the sides of chamber by sand crushed cushioning 150 mm thickness, connecting all required UPVC fittings with rubber lubricant etc. complete. | As Directected By Engineer Incharge | Number | No. | 9793 | 107 | CEMENT | CRUSHED SAND | 20MM METAL | BRICKS |  |  |  |  | 0.195 | 0.57 | 0.45 | 0.45 | 0 | 0 | 0 | 0 | 3163 | 7 | $G$3163 | YES | FALSE | 0
1433 | 1433 | Water Supply and Sanitary Fitting | 43.29 | 362 | BDV | Bd-V | Providing , constructing & fixing Supreme make or equivalent make Ultra 600 mm dia. Inspection chamber made up of Polypropylene/polyethylene material Having 315 mm diameter inlet(s)/outlets & with eccentric reducers as per requirement to connect 160 mm & 200 mm pipes having thickness of 5 mm & 600 mm in height, with inbuilt shaft achieve the invert depth as per site condition of wall thickness of 5 mm having R.C.C. cover & frame fixing in 150 mm thick in c.c.1:2:4, having crushed sand bed of 150 mm thick of size 750 mm dia. Including excavation & refilling the sides of chamber by ?sand crushed cushioning 150 mm thickness, connecting all required UPVC fittings with rubber lubricant etc.complete. | As Directected By Engineer Incharge | Number | No. | 19717 | 107 | CEMENT | CRUSHED SAND | 20MM METAL | BRICKS |  |  |  |  | 0.195 | 0.57 | 0.45 | 0.45 | 0 | 0 | 0 | 0 | 3168 | 7 | $G$3168 | YES | FALSE | 0
1434 | 1434 | Water Supply and Sanitary Fitting | 43.3 | 363 | BDV | Bd-V | Providing , laying & fixing ,jointing Supreme Eco- drain 110 mm SN 8 Nu- Drain Upvc pipes or of equivalent make, manufacture as per EN 13476 or equivalent as per I.S.15328 with fittings such a bends, tees, coupler, etc, jointing with rubber lubricant including necessary excavation, trench refilling with selective excavated material etc. complete. | As Directected By Engineer Incharge | Running Metre | Rg.M. | 314 | 7 | RATE1: 0; RATE2: 0; RATE3: 0; RATE4: 0; RATE5: 0; RATE6: 0; RATE7: 0; RATE8: 0 | 3173 | 7 | $G$3173 | NO | FALSE | 0
1435 | 1435 | Water Supply and Sanitary Fitting | 43.31 | 363 | BDV | Bd-V | Providing , laying & fixing ,jointing Supreme Eco- drain 160 mm SN 4 Nu- Drain Upvc pipes or of equivalent make, manufacture as per EN 13476 or equivalent as per I.S.15328 with fittings such a bends, tees , coupler, etc, jointing with rubber lubricant including necessary excavation, trench refilling with selective excavated materialetc. complete. | As Directected By Engineer Incharge | Running Metre | Rg.M. | 494 | 7 | RATE1: 0; RATE2: 0; RATE3: 0; RATE4: 0; RATE5: 0; RATE6: 0; RATE7: 0; RATE8: 0 | 3174 | 7 | $G$3174 | NO | FALSE | 0
1436 | 1436 | Water Supply and Sanitary Fitting | 43.32 | 363 | BDV | Bd-V | Providing , laying & fixing ,jointing Supreme Eco- drain 200 mm SN 4 Nu- Drain Upvc pipes or of equivalent make, manufacture as per EN 13476 or equivalent as per I.S.15328 with fittings such a bends, tees tees, coupler etc, jointing with rubber lubricant including necessary excavation, trench refilling with selective excavated materialetc. complete. | As Directected By Engineer Incharge | Running Metre | Rg.M. | 881 | 7 | RATE1: 0; RATE2: 0; RATE3: 0; RATE4: 0; RATE5: 0; RATE6: 0; RATE7: 0; RATE8: 0 | 3175 | 7 | $G$3175 | NO | FALSE | 0
1437 | 1437 | Water Supply and Sanitary Fitting | 43.33 | 363 | BDV | BDV | Providing and fixing 15 mm diameter PVC Aqua kraft type Supreme make or equivalent make super bib tap with flange including all accessories etc complete | As Directected By Engineer Incharge | Number | No. | 339 | 16 | RATE1: 0; RATE2: 0; RATE3: 0; RATE4: 0; RATE5: 0; RATE6: 0; RATE7: 0; RATE8: 0 | 3176 | 7 | $G$3176 | NO | FALSE | 0
1438 | 1438 | Water Supply and Sanitary Fitting | 43.34 | 363 | BDV | BDV | Providing and fixing 15 mm diameter PVC Aqua kraft type Supreme make or equivalent make super Two Way bib tap with flange and extender including all accessories etc complete | As Directected By Engineer Incharge | Number | No. | 545 | 16 | RATE1: 0; RATE2: 0; RATE3: 0; RATE4: 0; RATE5: 0; RATE6: 0; RATE7: 0; RATE8: 0 | 3177 | 7 | $G$3177 | NO | FALSE | 0
1439 | 1439 | Water Supply and Sanitary Fitting | 43.35 | 363 | BDV | BDV | Providing and fixing 15 mm diameter PVC Aqua kraft type Supreme make or equivalent make super push button type cock / tap with flange including all accessories etc complete | As Directected By Engineer Incharge | Number | No. | 359 | 16 | RATE1: 0; RATE2: 0; RATE3: 0; RATE4: 0; RATE5: 0; RATE6: 0; RATE7: 0; RATE8: 0 | 3178 | 7 | $G$3178 | NO | FALSE | 0
1440 | 1440 | Water Supply and Sanitary Fitting | 43.36 | 363 | BDV | BDV | Providing and fixing 15 mm diameter PVC Aqua kraft type Supreme make or equivalent make super wall sink type tap with flange including all accessories etc complete | As Directected By Engineer Incharge | Number | No. | 788 | 16 | RATE1: 0; RATE2: 0; RATE3: 0; RATE4: 0; RATE5: 0; RATE6: 0; RATE7: 0; RATE8: 0 | 3179 | 7 | $G$3179 | NO | FALSE | 0
1441 | 1441 | Water Supply and Sanitary Fitting | 43.37 | 363 | BDV | BDV | Providing and fixing 15 mm diameter PVC Aqua kraft type Supreme make or equivalent make super jet spray with flange 2 in 1 faucet 1.50 metre long including all accessories etc complete | As Directected By Engineer Incharge | Number | No. | 601 | 16 | RATE1: 0; RATE2: 0; RATE3: 0; RATE4: 0; RATE5: 0; RATE6: 0; RATE7: 0; RATE8: 0 | 3180 | 7 | $G$3180 | NO | FALSE | 0
1442 | 1442 | Water Supply and Sanitary Fitting | 43.38 | 363 | BDV | BDV | Providing and fixing 15 mm diameter PVC Aqua kraft type Supreme make or equivalent make super right angle stop tap with flange including all accessories etc complete | As Directected By Engineer Incharge | Number | No. | 354 | 16 | RATE1: 0; RATE2: 0; RATE3: 0; RATE4: 0; RATE5: 0; RATE6: 0; RATE7: 0; RATE8: 0 | 3181 | 7 | $G$3181 | NO | FALSE | 0
1443 | 1443 | Water Supply and Sanitary Fitting | 43.39 | 364 | BDV | BDV | Providing and fixing 15 mm diameter PVC Aqua kraft type Supreme make or equivalent make super Pillar tap with flange including all accessories etc complete | As Directected By Engineer Incharge | Number | No. | 464 | 16 | RATE1: 0; RATE2: 0; RATE3: 0; RATE4: 0; RATE5: 0; RATE6: 0; RATE7: 0; RATE8: 0 | 3182 | 7 | $G$3182 | NO | FALSE | 0
1444 | 1444 | Water Supply and Sanitary Fitting | 43.4 | 364 | BDV | BDV | Providing and fixing ISI 1729/2002 grade 75 mm dia Cast Iron Waste Water Pipe with lugs necessary fittings such as bends, tees, single junction, double junction, slotted vent, offsets on wall or into the ground including filling joints with cement mortar 1:2 proportion fixing on wall by means by galvanised Mild Steel bracket of 30 x 5 mm plate and 8 mm square rod with Galvanised Iron clamp with washer as per design drawing and as directed to keep pipe 50 mm away from wall including necessary scaffolding and painting the exposed faces with one coat of red lead oil paint and two coats of gray oil paint including removing the existing pipe if necessary and conveying and stacking in PWD Chowky or as directed by Engineer-in-Charge. | As Directected By Engineer Incharge | Running Metre | Rg.M. | 1453 | 73 | RATE1: 0; RATE2: 0; RATE3: 0; RATE4: 0; RATE5: 0; RATE6: 0; RATE7: 0; RATE8: 0 | 3183 | 7 | $G$3183 | NO | FALSE | 0
1470 | 1470 | Fire Safety | 45.01 |  | FIRE | FIRE | Providing 1 kg Fire Extinguisher Mono Ammonium Phosphate Powder 50, Stored Pressure Type, Pressure Gauge Gross Weight 2.3 kg, Empty Weight 1.3 kg, Can Height 295 MM, Diameter 87 MM, Discharge Time less than 8 Secs, Controllable discharge mechanism, Range minimum 4 meters, applicable on Class ABC and electrically started Fire, A Rating 5A, B Rating 13B Can Construction: Deep drawn & Co. Mig welded valve construction Forging and Machining, internal Coating of Can: Epoxy powder coating, External Coating of Can: Epoxy Polyster powder Coating, Sheet metal THickness: 1.60 MM, with 5 Years Warranty etc.complete. | As Directed By The Engineer In-Charge | Each | Each | 0 | 0 | RATE1: 0; RATE2: 0; RATE3: 0; RATE4: 0; RATE5: 0; RATE6: 0; RATE7: 0; RATE8: 0 | 3239 | 7 | $G$3239 | NO | FALSE | 0
1471 | 1471 | Fire Safety | 45.02 |  | FIRE | FIRE | Providing 2 kg Fire Extinguisher Mono Ammonium Phosphate Powder 50, Stored Pressure Type, Pressure Gauge Gross Weight 3.6 kg, Empty Weight 1.6 kg, Can Height 341 MM, Diameter 108 MM, Discharge Time less than 8 Secs, Controllable discharge mechanism, Range minimum 4 meters, applicable on Class ABC and electrically started Fire, A Rating 5A, B Rating 21B Can construction: Deep drawn & Co. Mig welded, Valve construction : Forging and Machining, Internal Coating of Can : Epoxy powder coating, External Coating of Can: Epoxy Polyster powder Coating, Sheet metal Thickness: 1.60 MM, with 5 Years Warranty etc.complete. | As Directed By The Engineer In-Charge | Each | Each | 0 | 0 | RATE1: 0; RATE2: 0; RATE3: 0; RATE4: 0; RATE5: 0; RATE6: 0; RATE7: 0; RATE8: 0 | 3240 | 7 | $G$3240 | NO | FALSE | 0
1472 | 1472 | Fire Safety | 45.03 |  | FIRE | FIRE | Providing 4 kg Fire Extinguisher Mono Ammonium Phosphate Powder 50, Stored Pressure Type, Pressure Gauge Gross Weight 6.9 kg, Empty Weight 2.9 kg, Can Height : 435 MM, Diameter 140 MM, Discharge Time : less than 9 Secs, Controllable discharge mechanism, Range minimum 4 meters, applicable on Class ABC and electrically started Fire, A Rating 13A, B Rating 55B Can construction: Deep drawn & Co. Mig welded, Valve construction : Forging and Machining, Internal Coating of Can : Epoxy powder coating, External Coating of Can: Epoxy Polyster powder Coating, Sheet metal Thickness: 1.60 MM, ISI and EN Approved with 5 Years Warranty etc.complete. | As Directed By The Engineer In-Charge | Each | Each | 0 | 0 | RATE1: 0; RATE2: 0; RATE3: 0; RATE4: 0; RATE5: 0; RATE6: 0; RATE7: 0; RATE8: 0 | 3241 | 7 | $G$3241 | NO | FALSE | 0
1473 | 1473 | Fire Safety | 45.04 |  | FIRE | FIRE | Providing 6 kg Fire Extinguisher Mono Ammonium Phosphate Powder 50, Stored Pressure Type, Pressure Gauge Gross Weight 9.5 kg, Empty Weight 3.5 kg, Can Height : 435 MM, Diameter 160 MM, Discharge Time : less than 9 Secs, Controllable discharge mechanism, Range minimum 4 meters, applicable on Class ABC and electrically started Fire, A Rating 21A, B Rating 89B Can construction: Deep drawn & Co. Mig welded, Valve construction : Forging and Machining, Internal Coating of Can : Epoxy powder coating, External Coating of Can: Epoxy Polyster powder Coating, Sheet metal Thickness: 1.60 MM, ISI and EN Approved with 5 Years Warranty etc.complete. | As Directed By The Engineer In-Charge | Each | Each | 0 | 0 | RATE1: 0; RATE2: 0; RATE3: 0; RATE4: 0; RATE5: 0; RATE6: 0; RATE7: 0; RATE8: 0 | 3242 | 7 | $G$3242 | NO | FALSE | 0
1474 | 1474 | Fire Safety | 45.05 |  | FIRE | FIRE | Providing 9 kg Fire Extinguisher Mono Ammonium Phosphate Powder 50, Stored Pressure Type, Pressure Gauge Gross Weight 13.8 kg, Empty Weight 4.8 kg, Can Height : 611 MM, Diameter 175 MM, Discharge Time : less than 18 Secs, Controllable discharge mechanism, Range minimum 4 meters, applicable on Class ABC and electrically started Fire, A Rating 21A, B Rating 89B Can construction: Deep drawn & Co. Mig welded, Valve construction : Forging and Machining, Internal Coating of Can : Epoxy powder coating, External Coating of Can: Epoxy Polyster powder Coating, Sheet metal Thickness: 1.60 MM, ISI and EN Approved with 5 Years Warranty etc.complete. | As Directed By The Engineer In-Charge | Each | Each | 0 | 0 | RATE1: 0; RATE2: 0; RATE3: 0; RATE4: 0; RATE5: 0; RATE6: 0; RATE7: 0; RATE8: 0 | 3243 | 7 | $G$3243 | NO | FALSE | 0
1475 | 1475 | Fire Safety | 45.06 |  | FIRE | FIRE | Providing 2 kg Fire Extinguisher Mono Ammonium Phosphate Powder 90, Stored Pressure Type, Pressure Gauge Gross Weight 3.6 kg, Empty Weight 1.6 kg, Can Height 108 MM, Diameter 175 MM, Discharge Time less than 8 Secs, Controllable discharge mechanism, Range minimum 4 meters, applicable on Class ABC and electrically started Fire, A Rating 8A, B Rating 34B Can construction: Deep drawn & Co. Mig welded, Valve construction : Forging and Machining, Internal Coating of Can : Epoxy powder coating, External Coating of Can: Epoxy Polyster powder Coating, Sheet metal Thickness: 1.60 MM, ISI and EN Approved with 5 Years Warranty etc.complete. | As Directed By The Engineer In-Charge | Each | Each | 0 | 0 | RATE1: 0; RATE2: 0; RATE3: 0; RATE4: 0; RATE5: 0; RATE6: 0; RATE7: 0; RATE8: 0 | 3244 | 7 | $G$3244 | NO | FALSE | 0
1476 | 1476 | Fire Safety | 45.07 |  | FIRE | FIRE | Providing 4 kg Fire Extinguisher Mono Ammonium Phosphate Powder 90, Stored Pressure Type, Pressure Gauge Gross Weight 6.9 kg, Empty Weight 2.9 kg, Can Height : 435 MM, Diameter 140 MM, Discharge Time : less than 9 Secs, Controllable discharge mechanism, Range minimum 4 meters, applicable on Class ABC and electrically started Fire, A Rating 13A, B Rating 55B Can construction: Deep drawn & Co. Mig welded, Valve construction : Forging and Machining, Internal Coating of Can : Epoxy powder coating, External Coating of Can: Epoxy Polyster powder Coating, Sheet metal Thickness: 1.60 MM, ISI and EN Approved with 5 Years Warranty etc.complete. | As Directed By The Engineer In-Charge | Each | Each | 0 | 0 | RATE1: 0; RATE2: 0; RATE3: 0; RATE4: 0; RATE5: 0; RATE6: 0; RATE7: 0; RATE8: 0 | 3245 | 7 | $G$3245 | NO | FALSE | 0
1477 | 1477 | Fire Safety | 45.08 |  | FIRE | FIRE | Providing 6 kg Fire Extinguisher Mono Ammonium Phosphate Powder 90, Stored Pressure Type, Pressure Gauge Gross Weight 9.5 kg, Empty Weight 3.5 kg, Can Height : 435 MM, Diameter 160 MM, Discharge Time : less than 9 Secs, Controllable discharge mechanism, Range minimum 4 meters, applicable on Class ABC and electrically started Fire, A Rating 21A, B Rating 89B Can construction: Deep drawn & Co. Mig welded, Valve construction : Forging and Machining, Internal Coating of Can : Epoxy powder coating, External Coating of Can: Epoxy Polyster powder Coating, Sheet metal Thickness: 1.60 MM, ISI and EN Approved with 5 Years Warranty etc.complete. | As Directed By The Engineer In-Charge | Each | Each | 0 | 0 | RATE1: 0; RATE2: 0; RATE3: 0; RATE4: 0; RATE5: 0; RATE6: 0; RATE7: 0; RATE8: 0 | 3246 | 7 | $G$3246 | NO | FALSE | 0
1478 | 1478 | Fire Safety | 45.09 |  | FIRE | FIRE | Providing 9 kg Fire Extinguisher Mono Ammonium Phosphate Powder 90, Stored Pressure Type, Pressure Gauge Gross Weight 13.8 kg, Empty Weight 4.8 kg, Can Height : 611 MM, Diameter 175 MM, Discharge Time : less than 12 Secs, Controllable discharge mechanism, Range minimum 4 meters, applicable on Class ABC and electrically started Fire, A Rating 27A, B Rating 144B Can construction: Deep drawn & Co. Mig welded, Valve construction : Forging and Machining, Internal Coating of Can : Epoxy powder coating, External Coating of Can: Epoxy Polyster powder Coating, Sheet metal Thickness: 1.60 MM, ISI and EN Approved with 5 Years Warranty etc.complete. | As Directed By The Engineer In-Charge | Each | Each | 0 | 0 | RATE1: 0; RATE2: 0; RATE3: 0; RATE4: 0; RATE5: 0; RATE6: 0; RATE7: 0; RATE8: 0 | 3247 | 7 | $G$3247 | NO | FALSE | 0
1479 | 1479 | Fire Safety | 45.1 |  | FIRE | FIRE | Providing 25 kg Fire Extinguisher Mono Ammonium Phosphate Powder 90, Stored Pressure Type, Pressure Gauge Gross Weight 71 kg, Empty Weight 46 kg, Can Height : 1190 MM, Diameter 300 MM, Discharge Time : less than 30 Secs, Controllable discharge mechanism, Range minimum 6 meters, applicable on Class ABC and electrically started Fire, Can construction: Deep drawn & Co. Mig welded, Valve construction : Forging and Machining, Internal Coating of Can : Epoxy powder coating, External Coating of Can: Epoxy Polyster powder Coating, Sheet metal Thickness: 4 MM, with one Years Warranty etc.complete. | As Directed By The Engineer In-Charge | Each | Each | 0 | 0 | RATE1: 0; RATE2: 0; RATE3: 0; RATE4: 0; RATE5: 0; RATE6: 0; RATE7: 0; RATE8: 0 | 3248 | 7 | $G$3248 | NO | FALSE | 0
1480 | 1480 | Fire Safety | 45.11 |  | FIRE | FIRE | Providing 50 kg Fire Extinguisher Mono Ammonium Phosphate Powder 90, Stored Pressure Type, Pressure Gauge Gross Weight 125 kg, Empty Weight 75 kg, Can Height : 1190 MM, Diameter 400 MM, Discharge Time : less than 50 Secs, Controllable discharge mechanism, Range minimum 8 meters, applicable on Class ABC and electrically started Fire, Can construction: Deep drawn & Co. Mig welded, Valve construction : Forging and Machining, Internal Coating of Can : Epoxy powder coating, External Coating of Can: Epoxy Polyster powder Coating, Sheet metal Thickness: 5 MM, with one Years Warranty etc.complete. | As Directed By The Engineer In-Charge | Each | Each | 0 | 0 | RATE1: 0; RATE2: 0; RATE3: 0; RATE4: 0; RATE5: 0; RATE6: 0; RATE7: 0; RATE8: 0 | 3249 | 7 | $G$3249 | NO | FALSE | 0
1481 | 1481 | Fire Safety | 45.12 |  | FIRE | FIRE | Providing 75 kg Fire Extinguisher Mono Ammonium Phosphate Powder 90, Stored Pressure Type, Pressure Gauge Gross Weight 161.5 kg, Empty Weight 86.5 kg, Can Height : 1190 MM, Diameter 400 MM, Discharge Time : less than 60 Secs, Controllable discharge mechanism, Range minimum 10 meters, applicable on Class ABC and electrically started Fire, Can construction: Deep drawn & Co. Mig welded, Valve construction : Forging and Machining, Internal Coating of Can : Epoxy powder coating, External Coating of Can: Epoxy Polyster powder Coating, Sheet metal Thickness: 5 MM,with one Years Warranty etc.complete. | As Directed By The Engineer In-Charge | Each | Each | 0 | 0 | RATE1: 0; RATE2: 0; RATE3: 0; RATE4: 0; RATE5: 0; RATE6: 0; RATE7: 0; RATE8: 0 | 3250 | 7 | $G$3250 | NO | FALSE | 0
1482 | 1482 | Fire Safety | 45.13 |  | FIRE | FIRE | Providing 5 kg Ceiling Mounted Fire Extinguisher Mono Ammonium Phosphate Powder 90, Stored Pressure Type, Pressure Gauge Gross Weight 7.7 kg, Empty Weight 2.7 kg, Can Height : 267 MM, Diameter 230 MM, Discharge Time : less than 8 Secs, , Range minimum 10 meters, applicable on Class ABC and electrically started Fire, A Rating 21A, B Rating 89B Can construction: Deep drawn & Co. Mig welded, Valve construction : Forging and Machining, Internal Coating of Can : Epoxy powder coating, External Coating of Can: Epoxy Polyster powder Coating, Sheet metal Thickness: 1.60 MM, with 5 Years Warranty etc.complete. | As Directed By The Engineer In-Charge | Each | Each | 0 | 0 | RATE1: 0; RATE2: 0; RATE3: 0; RATE4: 0; RATE5: 0; RATE6: 0; RATE7: 0; RATE8: 0 | 3251 | 7 | $G$3251 | NO | FALSE | 0
1483 | 1483 | Fire Safety | 45.14 |  | FIRE | FIRE | Providing 10 kg Ceiling Mounted Fire Extinguisher Mono Ammonium Phosphate Powder 90, Stored Pressure Type, Pressure Gauge Gross Weight 14.8 kg, Empty Weight 4.8 kg, Can Height : 316 MM, Diameter 300 MM, Discharge Time : less than 10 Secs , Range minimum 10 meters, applicable on Class ABC and electrically started Fire, A Rating 21A, B Rating 89B Can construction: Deep drawn & Co. Mig welded, Valve construction : Forging and Machining, Internal Coating of Can : Epoxy powder coating, External Coating of Can: Epoxy Polyster powder Coating, Sheet metal Thickness: 2.00 MM, with 5 Years Warranty etc.complete. | As Directed By The Engineer In-Charge | Each | Each | 0 | 0 | RATE1: 0; RATE2: 0; RATE3: 0; RATE4: 0; RATE5: 0; RATE6: 0; RATE7: 0; RATE8: 0 | 3252 | 7 | $G$3252 | NO | FALSE | 0
1484 | 1484 | Fire Safety | 45.15 |  | FIRE | FIRE | Providing 1 kg Ceiling Mountd Fire Extinguisher Monnex Powder, Stored Pressure Type, Pressure Gauge Gross Weight 2.6 kg, Empty Weight 1.6 kg, Can Height : 341 MM, Diameter 108 MM, Discharge Time : less than 9 Secs , Range minimum 4 meters, applicable on Class A,B and electrically started Fire, B Rating 89B, Can construction: Deep drawn & Co. Mig welded, Valve construction : Forging and Machining, Internal Coating of Can : Epoxy powder coating, External Coating of Can: Epoxy Polyster powder Coating, Sheet metal Thickness: 1.60 MM, with 5 Years Warranty etc.complete. | As Directed By The Engineer In-Charge | Each | Each | 0 | 0 | RATE1: 0; RATE2: 0; RATE3: 0; RATE4: 0; RATE5: 0; RATE6: 0; RATE7: 0; RATE8: 0 | 3253 | 7 | $G$3253 | NO | FALSE | 0
1485 | 1485 | Fire Safety | 45.16 |  | FIRE | FIRE | Providing 2 kg Ceiling Mountd Fire Extinguisher Monnex Powder, Stored Pressure Type, Pressure Gauge Gross Weight 4.9 kg, Empty Weight 2.9 kg, Can Height : 435 MM, Diameter 140 MM, Discharge Time : less than 9 Secs, Controllable discharge mechanism, Range minimum 4 meters, applicable on Class A,B and electrically started Fire, Very effective on Class B fire,B Rating 144B, Can construction: Deep drawn & Co. Mig welded, Valve construction : Forging and Machining, Internal Coating of Can : Epoxy powder coating, External Coating of Can: Epoxy Polyster powder Coating, Sheet metal Thickness: 1.60 MM, with 5 Years Warranty etc.complete. | As Directed By The Engineer In-Charge | Each | Each | 0 | 0 | RATE1: 0; RATE2: 0; RATE3: 0; RATE4: 0; RATE5: 0; RATE6: 0; RATE7: 0; RATE8: 0 | 3254 | 7 | $G$3254 | NO | FALSE | 0
1486 | 1486 | Fire Safety | 45.17 |  | FIRE | FIRE | Providing 4 kg Ceiling Mountd Fire Extinguisher Monnex Powder, Stored Pressure Type, Pressure Gauge Gross Weight 7.5 kg, Empty Weight 3.5 kg, Can Height : 486 MM, Diameter 160 MM, Discharge Time : less than 15 Secs, Controllable discharge mechanism, Range minimum 4 meters, applicable on Class A,B and electrically started Fire, Very effective on Class B fire, Can construction: Deep drawn & Co. Mig welded, Valve construction : Forging and Machining, Internal Coating of Can : Epoxy powder coating, External Coating of Can: Epoxy Polyster powder Coating, Sheet metal Thickness: 1.60 MM, with 5 Years Warranty etc.complete. | As Directed By The Engineer In-Charge | Each | Each | 0 | 0 | RATE1: 0; RATE2: 0; RATE3: 0; RATE4: 0; RATE5: 0; RATE6: 0; RATE7: 0; RATE8: 0 | 3255 | 7 | $G$3255 | NO | FALSE | 0
1487 | 1487 | Fire Safety | 45.18 |  | FIRE | FIRE | Providing 4 kg Fire Extinguisher for Live Metal fires, SPM-TEC powder Based Stored Pressure Type, Melting point at 600-650 degree C, Applicable on Class D metal Fires in Magnesium, Aluminium, Zinc, Sodium, Potassium, Francium, Lithium, Cesium, Pressure Gauge Gross Weight 6.9 kg, Empty Weight 2.9 kg, Can Height : 435 MM, Diameter 140 MM, Discharge Time : less than 15 Secs, Controllable discharge mechanism, Range minimum 4 meters, Can construction: Deep drawn & Co. Mig welded, Valve construction : Forging and Machining, Internal Coating of Can : Epoxy powder coating, External Coating of Can: Epoxy Polyster powder Coating, Sheet metal Thickness: 1.60 MM, EN Approved with 5 Years Warranty etc.complete. | As Directed By The Engineer In-Charge | Each | Each | 0 | 0 | RATE1: 0; RATE2: 0; RATE3: 0; RATE4: 0; RATE5: 0; RATE6: 0; RATE7: 0; RATE8: 0 | 3256 | 7 | $G$3256 | NO | FALSE | 0
1488 | 1488 | Fire Safety | 45.19 |  | FIRE | FIRE | Providing 6 kg Fire Extinguisher for Live Metal fires, SPM-TEC powder Based Stored Pressure Type, Melting point at 600-650 degree C, Applicable on Class D metal Fires in Magnesium, Aluminium, Zinc, Sodium, Potassium, Francium, Lithium, Cesium, Pressure Gauge Gross Weight 9.5 kg, Empty Weight 3.5 kg, Can Height : 486 MM, Diameter 160 MM, Discharge Time : less than 16 Secs, Controllable discharge mechanism, Range minimum 4 meters, Can construction: Deep drawn & Co. Mig welded, Valve construction : Forging and Machining, Internal Coating of Can : Epoxy powder coating, External Coating of Can: Epoxy Polyster powder Coating, Sheet metal Thickness: 1.60 MM, EN Approved with 5 Years Warranty etc.complete. | As Directed By The Engineer In-Charge | Each | Each | 0 | 0 | RATE1: 0; RATE2: 0; RATE3: 0; RATE4: 0; RATE5: 0; RATE6: 0; RATE7: 0; RATE8: 0 | 3257 | 7 | $G$3257 | NO | FALSE | 0
1489 | 1489 | Fire Safety | 45.2 |  | FIRE | FIRE | Providing 9 kg Fire Extinguisher for Live Metal fires, SPM-TEC powder Based Stored Pressure Type, Melting point at 600-650 degree C, Applicable on Class D metal Fires in Magnesium, Aluminium, Zinc, Sodium, Potassium, Francium, Lithium, Cesium, Pressure Gauge Gross Weight 13.8 kg, Empty Weight 4.8 kg, Can Height : 611 MM, Diameter 175 MM, Discharge Time : less than 18 Secs, Controllable discharge mechanism, Range minimum 4 meters, Can construction: Deep drawn & Co. Mig welded, Valve construction : Forging and Machining, Internal Coating of Can : Epoxy powder coating, External Coating of Can: Epoxy Polyster powder Coating, Sheet metal Thickness: 1.60 MM, EN Approved with 5 Years Warranty etc.complete. | As Directed By The Engineer In-Charge | Each | Each | 0 | 0 | RATE1: 0; RATE2: 0; RATE3: 0; RATE4: 0; RATE5: 0; RATE6: 0; RATE7: 0; RATE8: 0 | 3258 | 7 | $G$3258 | NO | FALSE | 0
1490 | 1490 | Fire Safety | 45.21 |  | FIRE | FIRE | Providing 4 kg Fire Extinguisher for Heavy Metal fires, SPM-TEC powder Based Stored Pressure Type, Melting point at 1200 degree C, Applicable on Class D metal Fires in Plutonium, Titanium, lead, Coper, Tungsten, Cobalt and Manganese, Pressure Gauge Gross Weight 6.9 kg, Empty Weight 2.9 kg, Can Height : 435 MM, Diameter 140 MM, Discharge Time : less than 15 Secs, Controllable discharge mechanism, Range minimum 4 meters, Can construction: Deep drawn & Co. Mig welded, Valve construction : Forging and Machining, Internal Coating of Can : Epoxy powder coating, External Coating of Can: Epoxy Polyster powder Coating, Sheet metal Thickness: 1.60 MM, EN Approved with 5 Years Warranty etc.complete. | As Directed By The Engineer In-Charge | Each | Each | 0 | 0 | RATE1: 0; RATE2: 0; RATE3: 0; RATE4: 0; RATE5: 0; RATE6: 0; RATE7: 0; RATE8: 0 | 3259 | 7 | $G$3259 | NO | FALSE | 0
1491 | 1491 | Fire Safety | 45.22 |  | FIRE | FIRE | Providing 6 kg Fire Extinguisher for Heavy Metal fires, SPM-TEC powder Based Stored Pressure Type, Melting point at 1200 degree C, Applicable on Class D metal Fires in Plutonium, Titanium, lead, Coper, Tungsten, Cobalt and Manganese, Pressure Gauge Gross Weight 9.5 kg, Empty Weight 3.5 kg, Can Height : 486 MM, Diameter 160 MM, Discharge Time : less than 16 Secs, Controllable discharge mechanism, Range minimum 4 meters, Can construction: Deep drawn & Co. Mig welded, Valve construction : Forging and Machining, Internal Coating of Can : Epoxy powder coating, External Coating of Can: Epoxy Polyster powder Coating, Sheet metal Thickness: 1.60 MM, EN Approved with 5 Years Warranty etc.complete. | As Directed By The Engineer In-Charge | Each | Each | 0 | 0 | RATE1: 0; RATE2: 0; RATE3: 0; RATE4: 0; RATE5: 0; RATE6: 0; RATE7: 0; RATE8: 0 | 3260 | 7 | $G$3260 | NO | FALSE | 0
1492 | 1492 | Fire Safety | 45.23 |  | FIRE | FIRE | Providing 9 kg Fire Extinguisher for Heavy Metal fires, SPM-TEC powder Based Stored Pressure Type, Melting point at 1200 degree C, Applicable on Class D metal Fires in Plutonium, Titanium, lead, Coper, Tungsten, Cobalt and Manganese, Pressure Gauge Gross Weight 13.8 kg, Empty Weight 4.8 kg, Can Height : 611 MM, Diameter 175 MM, Discharge Time : less than 18 Secs, Controllable discharge mechanism, Range minimum 4 meters, Can construction: Deep drawn & Co. Mig welded, Valve construction : Forging and Machining, Internal Coating of Can : Epoxy powder coating, External Coating of Can: Epoxy Polyster powder Coating, Sheet metal Thickness: 2.00 MM, EN Approved with 5 Years Warranty etc.complete. | As Directed By The Engineer In-Charge | Each | Each | 0 | 0 | RATE1: 0; RATE2: 0; RATE3: 0; RATE4: 0; RATE5: 0; RATE6: 0; RATE7: 0; RATE8: 0 | 3261 | 7 | $G$3261 | NO | FALSE | 0
1493 | 1493 | Fire Safety | 45.24 |  | FIRE | FIRE | Providing 2 kg Fire Extinguisher Clean Agent HCFC-123, Stored Pressure Type, Pressure Gauge Gross Weight 3.6 kg, Empty Weight 1.6 kg, Can Height 341 MM, Diameter 108 MM, Discharge Time less than 6 Secs, Controllable discharge mechanism, Range minimum 2 meters, applicable on Class ABC and electrically started Fire, B Rating 21B Can construction: Deep drawn & Co. Mig welded, Valve construction : Forging and Machining, Internal Coating of Can : Epoxy powder coating, External Coating of Can: Epoxy Polyster powder Coating, Sheet metal Thickness: 2.00 MM, EN Approved with 5 Years Warranty etc.complete. | As Directed By The Engineer In-Charge | Each | Each | 0 | 0 | RATE1: 0; RATE2: 0; RATE3: 0; RATE4: 0; RATE5: 0; RATE6: 0; RATE7: 0; RATE8: 0 | 3262 | 7 | $G$3262 | NO | FALSE | 0
1494 | 1494 | Fire Safety | 45.25 |  | FIRE | FIRE | Providing 4 kg Fire Extinguisher Clean Agent HCFC-123, Stored Pressure Type, Pressure Gauge Gross Weight : 6.9 kg, Empty Weight: 2.9 kg, Can Height 435 MM, Diameter 140 MM, Discharge Time less than 9 Secs, Controllable discharge mechanism, Range minimum 4 meters, applicable on Class ABC and electrically started Fire, A Rating 5A, B Rating 34B Can construction: Deep drawn & Co. Mig welded, Valve construction : Forging and Machining, Internal Coating of Can : Epoxy powder coating, External Coating of Can: Epoxy Polyster powder Coating, Sheet metal Thickness: 1.60 MM, EN Approved with 5 Years Warranty etc.complete. | As Directed By The Engineer In-Charge | Each | Each | 0 | 0 | RATE1: 0; RATE2: 0; RATE3: 0; RATE4: 0; RATE5: 0; RATE6: 0; RATE7: 0; RATE8: 0 | 3263 | 7 | $G$3263 | NO | FALSE | 0
1495 | 1495 | Fire Safety | 45.26 |  | FIRE | FIRE | Providing 6 kg Fire Extinguisher Clean Agent HCFC-123, Stored Pressure Type, Pressure Gauge Gross Weight : 9.5 kg, Empty Weight: 3.5 kg, Can Height 486 MM, Diameter 160 MM, Discharge Time less than 9 Secs, Controllable discharge mechanism, Range minimum 4 meters, applicable on Class ABC and electrically started Fire, A Rating 5A, B Rating 34B Can construction: Deep drawn & Co. Mig welded, Valve construction : Forging and Machining, Internal Coating of Can : Epoxy powder coating, External Coating of Can: Epoxy Polyster powder Coating, Sheet metal Thickness: 1.60 MM, EN Approved with 5 Years Warranty etc.complete. | As Directed By The Engineer In-Charge | Each | Each | 0 | 0 | RATE1: 0; RATE2: 0; RATE3: 0; RATE4: 0; RATE5: 0; RATE6: 0; RATE7: 0; RATE8: 0 | 3264 | 7 | $G$3264 | NO | FALSE | 0
1496 | 1496 | Fire Safety | 45.27 |  | FIRE | FIRE | Providing 5 kg Fire Extinguisher Clean Agent HCFC-123, Stored Pressure Type, Pressure Gauge Gross Weight :7.7 kg, Empty Weight 2.7 kg, Can Height :267 MM, Diameter 230 MM, Discharge Time less than 8 Secs, Auto discharge mechanism, on temperature rise, applicable on Class ABC and electrically started Fire, Can construction: Deep drawn & Co. Mig welded, Valve construction : Forging and Machining, Internal Coating of Can : Epoxy powder coating, External Coating of Can: Epoxy Polyster powder Coating, Sheet metal Thickness: 1.60 MM, EN Approved with 5 Years Warranty etc.complete. | As Directed By The Engineer In-Charge | Each | Each | 0 | 0 | RATE1: 0; RATE2: 0; RATE3: 0; RATE4: 0; RATE5: 0; RATE6: 0; RATE7: 0; RATE8: 0 | 3265 | 7 | $G$3265 | NO | FALSE | 0
1497 | 1497 | Fire Safety | 45.28 |  | FIRE | FIRE | Providing 10 kg Fire Extinguisher Clean Agent HCFC-123, Stored Pressure Type, Pressure Gauge Gross Weight :14.8 kg, Empty Weight : 4.8 kg, Can Height :316 MM, Diameter : 300 MM, Discharge Time less than 10 Secs, Auto discharge mechanism, on temperature rise, applicable on Class ABC and electrically started Fire, Can construction: Deep drawn & Co. Mig welded, Valve construction : Forging and Machining, Internal Coating of Can : Epoxy powder coating, External Coating of Can: Epoxy Polyster powder Coating, Sheet metal Thickness: 2.00 MM, EN Approved with 5 Years Warranty etc.complete. | As Directed By The Engineer In-Charge | Each | Each | 0 | 0 | RATE1: 0; RATE2: 0; RATE3: 0; RATE4: 0; RATE5: 0; RATE6: 0; RATE7: 0; RATE8: 0 | 3266 | 7 | $G$3266 | NO | FALSE | 0
1498 | 1498 | Fire Safety | 45.29 |  | FIRE | FIRE | Providing 2 kg Fire Extinguisher Clean Agent HFC 236, Zero ODP, Stored Pressure Type, Pressure Gauge Gross Weight :3.6 kg, Empty Weight : 1.6 kg, Can Height :341 MM, Diameter : 108 MM, Discharge Time less than 6 Secs, Controllable discharge mechanism, Range Minimum 2 meters, applicable on Class ABC and electrically started Fire B Rating 21B, Can construction: Deep drawn & Co. Mig welded, Valve construction : Forging and Machining, Internal Coating of Can : Epoxy powder coating, External Coating of Can: Epoxy Polyster powder Coating, Sheet metal Thickness: 1.60 MM, EN Approved with 5 Years Warranty etc.complete. | As Directed By The Engineer In-Charge | Each | Each | 0 | 0 | RATE1: 0; RATE2: 0; RATE3: 0; RATE4: 0; RATE5: 0; RATE6: 0; RATE7: 0; RATE8: 0 | 3267 | 7 | $G$3267 | NO | FALSE | 0
1499 | 1499 | Fire Safety | 45.3 |  | FIRE | FIRE | Providing 4 kg Fire Extinguisher Clean Agent HFC 236, Zero ODP, Stored Pressure Type, Pressure Gauge Gross Weight :6.9 kg, Empty Weight : 2.9 kg, Can Height :435 MM, Diameter : 140 MM, Discharge Time less than 9 Secs, Controllable discharge mechanism, Range Minimum 4 meters, applicable on Class ABC and electrically started Fire A Rating 5A, B Rating 34B, Can construction: Deep drawn & Co. Mig welded, Valve construction : Forging and Machining, Internal Coating of Can : Epoxy powder coating, External Coating of Can: Epoxy Polyster powder Coating, Sheet metal Thickness: 1.60 MM, EN Approved with 5 Years Warranty etc.complete. | As Directed By The Engineer In-Charge | Each | Each | 0 | 0 | RATE1: 0; RATE2: 0; RATE3: 0; RATE4: 0; RATE5: 0; RATE6: 0; RATE7: 0; RATE8: 0 | 3268 | 7 | $G$3268 | NO | FALSE | 0
1500 | 1500 | Fire Safety | 45.31 |  | FIRE | FIRE | Providing 6 kg Fire Extinguisher Clean Agent HFC 236, Zero ODP, Stored Pressure Type, Pressure Gauge Gross Weight : 9.5 kg, Empty Weight : 3.5 kg, Can Height :486 MM, Diameter : 160 MM, Discharge Time less than 9 Secs, Controllable discharge mechanism, Range Minimum 4 meters, applicable on Class ABC and electrically started Fire A Rating 5A, B Rating 34B, Can construction: Deep drawn & Co. Mig welded, Valve construction : Forging and Machining, Internal Coating of Can : Epoxy powder coating, External Coating of Can: Epoxy Polyster powder Coating, Sheet metal Thickness: 1.60 MM, EN Approved with 5 Years Warranty etc.complete. | As Directed By The Engineer In-Charge | Each | Each | 0 | 0 | RATE1: 0; RATE2: 0; RATE3: 0; RATE4: 0; RATE5: 0; RATE6: 0; RATE7: 0; RATE8: 0 | 3269 | 7 | $G$3269 | NO | FALSE | 0
1501 | 1501 | Fire Safety | 45.32 |  | FIRE | FIRE | Providing 9 kg Fire Extinguisher Clean Agent HFC 236, Zero ODP, Stored Pressure Type, Pressure Gauge Gross Weight : 13.8 kg, Empty Weight : 4.8 kg, Can Height : 611 MM, Diameter : 175 MM, Discharge Time Minimum 12 Secs, Controllable discharge mechanism, Range Minimum 4 meters, applicable on Class ABC and electrically started Fire, Can construction: Deep drawn & Co. Mig welded, Valve construction : Forging and Machining, Internal Coating of Can : Epoxy powder coating, External Coating of Can: Epoxy Polyster powder Coating, Sheet metal Thickness: 1.60 MM, EN Approved with 5 Years Warranty etc.complete. | As Directed By The Engineer In-Charge | Each | Each | 0 | 0 | RATE1: 0; RATE2: 0; RATE3: 0; RATE4: 0; RATE5: 0; RATE6: 0; RATE7: 0; RATE8: 0 | 3270 | 7 | $G$3270 | NO | FALSE | 0
1502 | 1502 | Fire Safety | 45.33 |  | FIRE | FIRE | Providing 5 kg Ceiling Mounted Fire Extinguisher Clean Agent HFC 236, Zero ODP, Stored Pressure Type, Pressure Gauge Gross Weight : 7.7 kg, Empty Weight : 2.7 kg, Can Height : 267 MM, Diameter : 230 MM, Discharge Time Minimum 8 Secs, Auto discharge mechanism, On temperature rise, applicable on Class ABC and electrically started Fire, Can construction: Deep drawn & Co. Mig welded, Valve construction : Forging and Machining, Internal Coating of Can : Epoxy powder coating, External Coating of Can: Epoxy Polyster powder Coating, Sheet metal Thickness: 1.60 MM, EN Approved with 5 Years Warranty etc.complete. | As Directed By The Engineer In-Charge | Each | Each | 0 | 0 | RATE1: 0; RATE2: 0; RATE3: 0; RATE4: 0; RATE5: 0; RATE6: 0; RATE7: 0; RATE8: 0 | 3271 | 7 | $G$3271 | NO | FALSE | 0
1503 | 1503 | Fire Safety | 45.34 |  | FIRE | FIRE | Providing 10 kg Ceiling Mounted Fire Extinguisher Clean Agent HFC 236, Zero ODP, Stored Pressure Type, Pressure Gauge Gross Weight : 14.8 kg, Empty Weight : 4.8 kg, Can Height : 316 MM, Diameter : 300 MM, Discharge Time Minimum 8 Secs, Auto discharge mechanism, On temperature rise, applicable on Class ABC and electrically started Fire, Can construction: Deep drawn & Co. Mig welded, Valve construction : Forging and Machining, Internal Coating of Can : Epoxy powder coating, External Coating of Can: Epoxy Polyster powder Coating, Sheet metal Thickness: 1.60 MM, EN Approved with 5 Years Warranty etc.complete. | As Directed By The Engineer In-Charge | Each | Each | 0 | 0 | RATE1: 0; RATE2: 0; RATE3: 0; RATE4: 0; RATE5: 0; RATE6: 0; RATE7: 0; RATE8: 0 | 3272 | 7 | $G$3272 | NO | FALSE | 0
1504 | 1504 | Fire Safety | 45.35 |  | FIRE | FIRE | Providing 2 kg CO2 Gas Type Fire Extinguisher, Use Unused Mechanism Squeeze Grip, Gross Weight : 9.1 kg, Empty Weight : 7.1 kg, Can Height : 600 MM, Diameter 108 MM, Discharge Time : less than 8 Secs, Controllable discharge mechanism, , applicable on Class B&C fire , B Rating 13B Can construction: Hot Spinning, Valve construction : Forging and Machining, Internal Coating of Can : Not Applicable, External Coating of Can: Spray Painting,, Sheet metal Thickness: 4.0 MM, ISI Approved with 1 Year Warranty etc.complete. | As Directed By The Engineer In-Charge | Each | Each | 0 | 0 | RATE1: 0; RATE2: 0; RATE3: 0; RATE4: 0; RATE5: 0; RATE6: 0; RATE7: 0; RATE8: 0 | 3273 | 7 | $G$3273 | NO | FALSE | 0
1505 | 1505 | Fire Safety | 45.36 |  | FIRE | FIRE | Providing 4.50 kg CO2 Gas Type Fire Extinguisher, Trolley Mounted, Easy Weight Management Use Unused Mechanism Squeeze Grip, Gross Weight : 19.1 kg, Empty Weight : 14.6 kg, Can Height : 857 MM, Diameter 140 MM, Discharge Time : less than 10 Secs, Controllable discharge mechanism, , applicable on Class B&C fire , B Rating 21B Can construction: Hot Spinning, Valve construction : Forging and Machining, Internal Coating of Can : Not Applicable, External Coating of Can: Spray Painting,, Sheet metal Thickness: 4.5 MM, ISI Approved with 1 Year Warranty etc.complete. | As Directed By The Engineer In-Charge | Each | Each | 0 | 0 | RATE1: 0; RATE2: 0; RATE3: 0; RATE4: 0; RATE5: 0; RATE6: 0; RATE7: 0; RATE8: 0 | 3274 | 7 | $G$3274 | NO | FALSE | 0
1506 | 1506 | Fire Safety | 45.37 |  | FIRE | FIRE | Providing 4.50 kg CO2 Gas Type Fire Extinguisher, Trolley Mounted, Easy Weight Management Use Unused Mechanism Squeeze Grip, Gross Weight : 19.1 kg, Empty Weight : 14.6 kg, Can Height : 857 MM, Diameter 140 MM, Discharge Time : less than 10 Secs, Controllable discharge mechanism, , applicable on Class B&C fire , B Rating 21B Can construction: Hot Spinning, Valve construction : Forging and Machining, Internal Coating of Can : Not Applicable, External Coating of Can: Spray Painting,, Sheet metal Thickness: 4.5 MM, ISI Approved with 1 Year Warranty etc.complete. | As Directed By The Engineer In-Charge | Each | Each | 0 | 0 | RATE1: 0; RATE2: 0; RATE3: 0; RATE4: 0; RATE5: 0; RATE6: 0; RATE7: 0; RATE8: 0 | 3275 | 7 | $G$3275 | NO | FALSE | 0
1507 | 1507 | Fire Safety | 45.38 |  | FIRE | FIRE | Providing 6.50 kg CO2 Gas Type Fire Extinguisher, Trolley Mounted, Easy Weight Management Use Unused Mechanism Squeeze Grip, Gross Weight : 30.5 kg, Empty Weight : 24 kg, Can Height : 1000 MM, Diameter 140 MM, Discharge Time : less than 10 Secs, Controllable discharge mechanism, , applicable on Class B&C fire , B Rating 34 B Can construction: Hot Spinning, Valve construction : Forging and Machining, Internal Coating of Can : Not Applicable, External Coating of Can: Spray Painting,, Sheet metal Thickness: 4.5 MM, ISI Approved with 1 Year Warranty etc.complete. | As Directed By The Engineer In-Charge | Each | Each | 0 | 0 | RATE1: 0; RATE2: 0; RATE3: 0; RATE4: 0; RATE5: 0; RATE6: 0; RATE7: 0; RATE8: 0 | 3276 | 7 | $G$3276 | NO | FALSE | 0
1508 | 1508 | Fire Safety | 45.39 |  | FIRE | FIRE | Providing 22.50 kg CO2 Gas Type Fire Extinguisher, Trolley Mounted, Squeeze Grip, Gross Weight : 93.5 kg, Empty Weight : 71 kg, Can Height : 1333 MM, Diameter 232 MM, Discharge Time : less than 20 Secs, Controllable discharge mechanism, ,applicable on Class B&C fire , Can construction: Hot Spinning, Valve construction : Forging and Machining, Internal Coating of Can : Not Applicable, External Coating of Can: Spray Painting,, Sheet metal Thickness: 4.5 MM, ISI Approved with 1 Year Warranty etc.complete. | As Directed By The Engineer In-Charge | Each | Each | 0 | 0 | RATE1: 0; RATE2: 0; RATE3: 0; RATE4: 0; RATE5: 0; RATE6: 0; RATE7: 0; RATE8: 0 | 3277 | 7 | $G$3277 | NO | FALSE | 0
1509 | 1509 | Fire Safety | 45.4 |  | FIRE | FIRE | Providing 2 kg CO2 Gas Type Fire Extinguisher, Use Unused Mechanism Squeeze Grip, Gross Weight : 5.16 kg, Empty Weight : 3.16 kg, Can Height : 372 MM, Diameter 232 MM, Discharge Time : less than 8 Secs, Controllable discharge mechanism, , applicable on Class B&C fire, B Rating 13B, Can construction: Cold Impact Extrusion, Valve construction : Forging and Machining, Internal Coating of Can : Not Applicable, External Coating of Can: Spray Painting, Aluminium metal ISO & PESO Approved with 1 Year Warranty etc.complete. | As Directed By The Engineer In-Charge | Each | Each | 0 | 0 | RATE1: 0; RATE2: 0; RATE3: 0; RATE4: 0; RATE5: 0; RATE6: 0; RATE7: 0; RATE8: 0 | 3278 | 7 | $G$3278 | NO | FALSE | 0
1510 | 1510 | Fire Safety | 45.41 |  | FIRE | FIRE | Providing 4.50 kg CO2 Gas Type Fire Extinguisher, Trolley Mounted Easy Weight Management, Use Unused Mechanism Squeeze Grip, Gross Weight : 11.6 kg, Empty Weight : 6.66 kg, Can Height : 651 MM, Diameter 140 MM, Discharge Time : less than 10 Secs, Controllable discharge mechanism, applicable on Class B&C fire, B Rating 21B, Can construction: Cold Impact Extrusion,Valve construction : Forging and Machining, Internal Coating of Can : Not Applicable, External Coating of Can: Spray Painting,, Aluminium metal ISO & PESO Approved with 1 Year Warranty etc.complete. | As Directed By The Engineer In-Charge | Each | Each | 0 | 0 | RATE1: 0; RATE2: 0; RATE3: 0; RATE4: 0; RATE5: 0; RATE6: 0; RATE7: 0; RATE8: 0 | 3279 | 7 | $G$3279 | NO | FALSE | 0
1511 | 1511 | Fire Safety | 45.42 |  | FIRE | FIRE | Providing 9 Liters Fire Extinguisher,AFFF Foam Type, Stroed Pressure Type Pressure Gauge,Gross Weight : 14.6 kg, Empty Weight : 5.6 kg, Can Height : 611 MM, Diameter 175 MM, Discharge Time : less than 60 Secs, Controllable discharge mechanism, , Range minimum 6 meters, Applicable on Class A & B fire, A Rating 13A, B Rating 55B, Can construction: Deep drawn & co.,Mig Welded, Valve construction : Forging and Machining, Internal Coating of Can : Epoxy Powder Coating, External Coating of Can: Epoxy Polyster Powder coating Sheet Metal Thickness: 2.0 MM ISI and EN Approved, with 1 Year Warranty etc.complete. | As Directed By The Engineer In-Charge | Each | Each | 0 | 0 | RATE1: 0; RATE2: 0; RATE3: 0; RATE4: 0; RATE5: 0; RATE6: 0; RATE7: 0; RATE8: 0 | 3280 | 7 | $G$3280 | NO | FALSE | 0
1512 | 1512 | Fire Safety | 45.43 |  | FIRE | FIRE | Providing 50 Liters Fire Extinguisher,AFFF Foam Type,External Cartridge Type Pressure Gauge Gross Weight : 102 kg, Empty Weight : 52 kg, Can Height : 1192 MM, Diameter 300 MM, Discharge Time : less than 180 Secs, Controllable discharge mechanism, , Range minimum 10 meters, Applicable on Class A & B fire, Can construction: Deep drawn & Co2.,Mig Welded, Valve construction : Forging and Machining, Internal Coating of Can : Epoxy Powder Coating, External Coating of Can: Epoxy Polyster Powder coating Sheet Metal Thickness: 4.0 MM with 1 Year Warranty etc.complete. | As Directed By The Engineer In-Charge | Each | Each | 0 | 0 | RATE1: 0; RATE2: 0; RATE3: 0; RATE4: 0; RATE5: 0; RATE6: 0; RATE7: 0; RATE8: 0 | 3281 | 7 | $G$3281 | NO | FALSE | 0
1513 | 1513 | Fire Safety | 45.44 |  | FIRE | FIRE | Providing 9 Liters Fire Extinguisher,Water Type, Stroed Pressure Type Pressure Gauge Gross Weight : 14.6 kg, Empty Weight : 5.6 kg, Can Height : 611 MM, Diameter 175 MM, Discharge Time : less than 120 Secs, Controllable discharge mechanism, , Range minimum 6 meters, Applicable on Class A fire, A Rating 13A, Can construction: Deep drawn & co.,Mig Welded, Valve construction : Forging and Machining, Internal Coating of Can : Epoxy Powder Coating, External Coating of Can: Epoxy Polyster Powder coating Sheet Metal Thickness: 2.0 MM ISI and EN Approved, with 1 Year Warranty etc.complete. | As Directed By The Engineer In-Charge | Each | Each | 0 | 0 | RATE1: 0; RATE2: 0; RATE3: 0; RATE4: 0; RATE5: 0; RATE6: 0; RATE7: 0; RATE8: 0 | 3282 | 7 | $G$3282 | NO | FALSE | 0
1514 | 1514 | Fire Safety | 45.45 |  | FIRE | FIRE | Providing 50 Liters Fire Extinguisher,Water Type, External Cartridge Type Pressure Gauge,Gross Weight : 102 kg, Empty Weight : 52 kg, Can Height : 1192 MM, Diameter 300 MM, Discharge Time : less than 180 Secs, Controllable discharge mechanism, Range minimum 10 meters, Applicable on Class A & B fire, Can construction: Deep drawn & Co2.,Mig Welded, Valve construction : Forging and Machining, Internal Coating of Can : Epoxy Powder Coating, External Coating of Can: Epoxy Polyster Powder coating Sheet Metal Thickness: 4.0 MM with 1 Year Warranty etc.complete. | As Directed By The Engineer In-Charge | Each | Each | 0 | 0 | RATE1: 0; RATE2: 0; RATE3: 0; RATE4: 0; RATE5: 0; RATE6: 0; RATE7: 0; RATE8: 0 | 3283 | 7 | $G$3283 | NO | FALSE | 0
1515 | 1515 | Fire Safety | 45.46 |  | FIRE | FIRE | Providing Water Mist 9 liters Fire Extinguisher Gross Weight:23.9 kg Weight of the Empty fire fighting system without compressed air bottle and bottle value 13.7 kg. Can Hight: 611 MM, Diameter: 175 MM, Weight of the Gun: 1.0 kg, Nominal charg 9 liter recoil-approx. 10 N extinguishing Media Flow-0.23/ sec, Water Discharge Hose-13 MM, Compressed air to Gun-10MM, applicable on Class A,B & electrically started Fire, A Rating 55A, B Rating 233B, Compressed Air Bottle (volume/*pressure)2L/300 bar, Operating Range Approx 12.0 M ,Opreation Time approx 40 Sec. Extinguishing ehnancement agent-foam additive, EN and ERDA approved Sheet Metal Thickness ( SS 316 Ti)-1.5 MM with 1 year Warranty etc.complete. | As Directed By The Engineer In-Charge | Each | Each | 0 | 0 | RATE1: 0; RATE2: 0; RATE3: 0; RATE4: 0; RATE5: 0; RATE6: 0; RATE7: 0; RATE8: 0 | 3284 | 7 | $G$3284 | NO | FALSE | 0
1516 | 1516 | Fire Safety | 45.47 |  | FIRE | FIRE | Providing Water Mist 50 liters Fire Extinguisher Gross Weight:92 kg Weight of the Empty fire fighting system without compressed air bottle and bottle value 42 kg. Can Hight: 1192 MM, Diameter: 300 MM, Weight of the Gun: 1.0 kg, Nominal charg 50 liter recoil-approx. 10 N extinguishing Media Flow-0.31/ sec, Water Discharge Hose-13 MM, Compressed air to Gun-10MM, applicable on Class A,B & electrically started Fire, A Rating 55A, B Rating 233B, Compressed Air Bottle (volume/*pressure)6L/300 bar, Operating pressure (dynamic)-approx, 5.0 bar ,Opreation Time approx 160 Sec. Extinguishing ehnancement agent-foam additive, EN and ERDA approved Sheet Metal Thickness ( SS 316 Ti)-2 MM with 1 year Warranty etc.complete. | As Directed By The Engineer In-Charge | Each | Each | 0 | 0 | RATE1: 0; RATE2: 0; RATE3: 0; RATE4: 0; RATE5: 0; RATE6: 0; RATE7: 0; RATE8: 0 | 3285 | 7 | $G$3285 | NO | FALSE | 0
1517 | 1517 | Fire Safety | 45.48 |  | FIRE | FIRE | Providing Carbon Composite Cylinder 2 kg (For 9 liters Water Mist Extinguisher) Without Gas Filling etc.complete. | As Directed By The Engineer In-Charge | Each | Each | 0 | 0 | RATE1: 0; RATE2: 0; RATE3: 0; RATE4: 0; RATE5: 0; RATE6: 0; RATE7: 0; RATE8: 0 | 3286 | 7 | $G$3286 | NO | FALSE | 0
1518 | 1518 | Fire Safety | 45.49 |  | FIRE | FIRE | Providing Mild Steel Cylinder 6 kg (For 50 ltrs Water Mist Extinguisher) Without Gas Filling etc.complete. | As Directed By The Engineer In-Charge | Each | Each | 0 | 0 | RATE1: 0; RATE2: 0; RATE3: 0; RATE4: 0; RATE5: 0; RATE6: 0; RATE7: 0; RATE8: 0 | 3287 | 7 | $G$3287 | NO | FALSE | 0
1519 | 1519 | Fire Safety | 45.5 |  | FIRE | FIRE | Providing QRS:2 Kg- Direct Low Pressure System-Gross Weight 3.98 kg Empty Weight :1.98 Can Height : 333 MM, Diameter 108 MM, Can construction: Deep drawn , Valve construction : Forging and Machining,External Construction: Epoxy powder Coating, Sheet Metal Thickness: 1.60 MM 1 year Warranty Valve : Nickel Plated, With Integrated Ball Valve, Integrated Position Control for ball valve open close, Extinguishing Clean Agent NAF S 125, zero ODP, Stored Pressure Fitted With pressure Gauge, Control Panel having Monitoring LEDs for AC Power System On , Discharged, valve Closed, Valve Open, Pressure Healthy LED Red . Strobe Amber for Fire , OLED Graphic Display 95 X 16, Battery Backup, 3 Outpus Using Potential Free Relaycontact,Audio Output using Piezo buzzer, 4 meter Sensor tube UV Resistance with Pressurization of Tube easing Nitrogen Gas, End of Line Plug 1 Pc, End of Line adapter i Pc, T Connection/Elbow/Straight Connection 1 Pc. Pressure Switch M 10X1, Switchpoint 15 Bar-1Pc Tube Attachment 6 Pc etc.complete. | As Directed By The Engineer In-Charge | Each | Each | 0 | 0 | RATE1: 0; RATE2: 0; RATE3: 0; RATE4: 0; RATE5: 0; RATE6: 0; RATE7: 0; RATE8: 0 | 3288 | 7 | $G$3288 | NO | FALSE | 0
1520 | 1520 | Fire Safety | 45.51 |  | FIRE | FIRE | Providing QRS:4 Kg- Direct Low Pressure System-Gross Weight 7 kg Empty Weight :3 Kg Can Height : 413 MM, Diameter 140 MM, Can construction: Deep drawn , Valve construction : Forging and Machining,External Construction: Epoxy powder Coating, Sheet Metal Thickness: 1.60 MM 1 year Warranty Valve : Nickel Plated, With Integrated Ball Valve, Integrated Position Control for ball valve open close, Extinguishing Clean Agent NAF S 125, zero ODP, Stored Pressure Fitted With pressure Gauge, Control Panel having Monitoring LEDs for AC Power System On , Discharged, valve Closed, Valve Open, Pressure Healthy Strobe Red Strobe Amber, OLED Graphic Display 95 X 16, Battery Backup, 3 Outpus Using Potential Free Relaycontact,Audio Output using Piezo buzzer, 4 meter Sensor tube UV Resistance with Pressurization of Tube easing Nitrogen Gas, End of Line Plug 1 Pc, End of Line adapter i Pc, T Connection/Elbow/Straight Connection 1 Pc. Pressure Switch M 10X1, Switchpoint 15 Bar-1Pc Tube Attachment 8 Pc etc.complete. | As Directed By The Engineer In-Charge | Each | Each | 0 | 0 | RATE1: 0; RATE2: 0; RATE3: 0; RATE4: 0; RATE5: 0; RATE6: 0; RATE7: 0; RATE8: 0 | 3289 | 7 | $G$3289 | NO | FALSE | 0
1521 | 1521 | Fire Safety | 45.52 |  | FIRE | FIRE | Providing QRS:6 Kg- Direct Low Pressure System-Gross Weight 9.42 kg Empty Weight :3.42 Kg Can Height : 460 MM, Diameter 160 MM, Can construction: Deep drawn , Valve construction : Forging and Machining,External Construction: Epoxy powder Coating, Sheet Metal Thickness: 2.00 MM 1 year Warranty Valve : Nickel Plated, With Integrated Ball Valve, Integrated Position Control for ball valve open close, Extinguishing Clean Agent NAF S 125, zero ODP, Stored Pressure Fitted With pressure Gauge, Control Panel having Monitoring LEDs for AC Power System On , Discharged, valve Closed, Valve Open, Pressure Healthy Strobe Red Strobe Amber, OLED Graphic Display 95 X 16, Battery Backup, 3 Outpus Using Potential Free Relaycontact,Audio Output using Piezo buzzer, 5 meter Sensor tube UV Resistance with Pressurization of Tube easing Nitrogen Gas, End of Line Plug 1 Pc, End of Line adapter i Pc, T Connection/Elbow/Straight Connection 1 Pc. Pressure Switch M 10X1, Switchpoint 15 Bar-1Pc Tube Attachemnt 10 Pc etc.complete. | As Directed By The Engineer In-Charge | Each | Each | 0 | 0 | RATE1: 0; RATE2: 0; RATE3: 0; RATE4: 0; RATE5: 0; RATE6: 0; RATE7: 0; RATE8: 0 | 3290 | 7 | $G$3290 | NO | FALSE | 0
1522 | 1522 | Fire Safety | 45.53 |  | FIRE | FIRE | Providing QRS: 9 Kg- Direct Low Pressure System-Gross Weight:14.53 kg Empty Weight :5.53 Kg Can Height : 590 MM, Diameter 175 MM, Can construction: Deep drawn , Valve construction : Forging and Machining,External Construction: Epoxy powder Coating, Sheet Metal Thickness: 2.00 MM 1 year Warranty Valve : Nickel Plated, With Integrated Ball Valve, Integrated Position Control for ball valve open close, Extinguishing Clean Agent NAF S 125, zero ODP, Stored Pressure Fitted With pressure Gauge, Control Panel having Monitoring LEDs for AC Power System On , Discharged, valve Closed, Valve Open, Pressure Healthy Strobe Red Strobe Amber, OLED Graphic Display 95 X 16, Battery Backup, 3 Outpus Using Potential Free Relaycontact,Audio Output using Piezo buzzer, 5 meter Sensor tube UV Resistance with Pressurization of Tube easing Nitrogen Gas, End of Line Plug 1 Pc, End of Line adapter i Pc, T Connection/Elbow/Straight Connection 1 Pc. Pressure Switch M 10X1, Switchpoint 15 Bar-1Pc Tube Attachemnt 10 Pc etc.complete. | As Directed By The Engineer In-Charge | Each | Each | 0 | 0 | RATE1: 0; RATE2: 0; RATE3: 0; RATE4: 0; RATE5: 0; RATE6: 0; RATE7: 0; RATE8: 0 | 3291 | 7 | $G$3291 | NO | FALSE | 0
1523 | 1523 | Fire Safety | 45.54 |  | FIRE | FIRE | Providing QRS:2 Kg- Direct Low Pressure System-Gross Weight 3.98 kg Empty Weight :1.98 Can Height : 333 MM, Diameter 108 MM, Can construction: Deep drawn , Valve construction : Forging and Machining,External Construction: Epoxy powder Coating, Sheet Metal Thickness: 1.60 MM 1 year Warranty Valve : Nickel Plated, With Integrated Ball Valve, Integrated Position Control for ball valve open close, Extinguishing Clean Agent HCFC-123, Stored Pressure Fitted With pressure Gauge, Control Panel having Monitoring LEDs for AC Power System On , Discharged, valve Closed, Valve Open, Pressure Healthy Strobe Red Strobe Amber, OLED Graphic Display 95 X 16, Battery Backup, 3 Outpus Using Potential Free Relaycontact,Audio Output using Piezo buzzer, 3 meter Sensor tube UV Resistance with Pressurization of Tube easing Nitrogen Gas, End of Line Plug 1 Pc, End of Line adapter i Pc, T Connection/Elbow/Straight Connection 1 Pc. Pressure Switch M 10X1, Switchpoint 15 Bar-1Pc Tube Attachemnt 6 Pc etc.complete. | As Directed By The Engineer In-Charge | Each | Each | 0 | 0 | RATE1: 0; RATE2: 0; RATE3: 0; RATE4: 0; RATE5: 0; RATE6: 0; RATE7: 0; RATE8: 0 | 3292 | 7 | $G$3292 | NO | FALSE | 0
1524 | 1524 | Fire Safety | 45.55 |  | FIRE | FIRE | Providing QRS:4 Kg- Direct Low Pressure System-Gross Weight 7 kg Empty Weight :3 Kg Can Height : 413 MM, Diameter 140 MM, Can construction: Deep drawn , Valve construction : Forging and Machining,External Construction: Epoxy powder Coating, Sheet Metal Thickness: 1.60 MM 1 year Warranty Valve : Nickel Plated, With Integrated Ball Valve, Integrated Position Control for ball valve open close, Extinguishing Clean Agent HCFC-123, Stored Pressure Fitted With pressure Gauge, Control Panel having Monitoring LEDs for AC Power System On , Discharged, valve Closed, Valve Open, Pressure Healthy Strobe Red Strobe Amber, OLED Graphic Display 95 X 16, Battery Backup, 3 Outpus Using Potential Free Relaycontact,Audio Output using Piezo buzzer, 4 meter Sensor tube UV Resistance with Pressurization of Tube easing Nitrogen Gas, End of Line Plug 1 Pc, End of Line adapter i Pc, T Connection/Elbow/Straight Connection 1 Pc. Pressure Switch M 10X1, Switchpoint 15 Bar-1Pc Tube Attachemnt 8 Pc etc.complete. | As Directed By The Engineer In-Charge | Each | Each | 0 | 0 | RATE1: 0; RATE2: 0; RATE3: 0; RATE4: 0; RATE5: 0; RATE6: 0; RATE7: 0; RATE8: 0 | 3293 | 7 | $G$3293 | NO | FALSE | 0
1525 | 1525 | Fire Safety | 45.56 |  | FIRE | FIRE | Providing QRS:6 Kg- Direct Low Pressure System-Gross Weight 9.42 kg Empty Weight :3.42 Kg Can Height : 460 MM, Diameter 160 MM, Can construction: Deep drawn , Valve construction : Forging and Machining,External Construction: Epoxy powder Coating, Sheet Metal Thickness: 2.00 MM 1 year Warranty Valve : Nickel Plated, With Integrated Ball Valve, Integrated Position Control for ball valve open close, Extinguishing Clean Agent HCFC-123, Stored Pressure Fitted With pressure Gauge, Control Panel having Monitoring LEDs for AC Power System On , Discharged, valve Closed, Valve Open, Pressure Healthy Strobe Red Strobe Amber, OLED Graphic Display 95 X 16, Battery Backup, 3 Outpus Using Potential Free Relaycontact,Audio Output using Piezo buzzer, 5 meter Sensor tube UV Resistance with Pressurization of Tube easing Nitrogen Gas, End of Line Plug 1 Pc, End of Line adapter i Pc, T Connection/Elbow/Straight Connection 1 Pc. Pressure Switch M 10X1, Switchpoint 15 Bar-1Pc Tube Attachemnt 10 Pc etc.complete. | As Directed By The Engineer In-Charge | Each | Each | 0 | 0 | RATE1: 0; RATE2: 0; RATE3: 0; RATE4: 0; RATE5: 0; RATE6: 0; RATE7: 0; RATE8: 0 | 3294 | 7 | $G$3294 | NO | FALSE | 0
1526 | 1526 | Fire Safety | 45.57 |  | FIRE | FIRE | Providing QRS: 9 Kg- Direct Low Pressure System-Gross Weight:14.53 kg Empty Weight :5.53 Kg Can Height : 590 MM, Diameter 175 MM, Can construction: Deep drawn , Valve construction : Forging and Machining,External Construction: Epoxy powder Coating, Sheet Metal Thickness: 2.00 MM 1 year Warranty Valve : Nickel Plated, With Integrated Ball Valve, Integrated Position Control for ball valve open close, Extinguishing Clean Agent HCFC-123, Stored Pressure Fitted With pressure Gauge, Control Panel having Monitoring LEDs for AC Power System On , Discharged, valve Closed, Valve Open, Pressure Healthy Strobe Red Strobe Amber, OLED Graphic Display 95 X 16, Battery Backup, 3 Outpus Using Potential Free Relaycontact,Audio Output using Piezo buzzer, 5 meter Sensor tube UV Resistance with Pressurization of Tube easing Nitrogen Gas, End of Line Plug 1 Pc, End of Line adapter i Pc, T Connection/Elbow/Straight Connection 1 Pc. Pressure Switch M 10X1, Switchpoint 15 Bar-1Pc Tube Attachemnt 12 Pc etc.complete. | As Directed By The Engineer In-Charge | Each | Each | 0 | 0 | RATE1: 0; RATE2: 0; RATE3: 0; RATE4: 0; RATE5: 0; RATE6: 0; RATE7: 0; RATE8: 0 | 3295 | 7 | $G$3295 | NO | FALSE | 0
1527 | 1527 | Fire Safety | 45.58 |  | FIRE | FIRE | Providing QRS:2 Kg- Direct Low Pressure System-Gross Weight 8.52 kg Empty Weight :6.52 Can Height : 595 MM, Diameter 108 MM, Can construction: Hot Spinning/Heat Treatment, Valve construction : Forging and Machining,External Construction: Epoxy powder Coating, Sheet Metal Thickness: 4.2 MM 1 year Warranty Valve : Brass,Cylinder thread: 25 E Dip thread M10X1, OutLet Thread: W21 X 8X1/14 Bursting Disc: 250 bar , Integrated Position Control for valve open close, Extinguishing Agent Co2 Controle Panel having,Monitoring LEDs for AC Power System On , Discharged, valve Closed, Valve Open, Pressure Healthy Strobe Red Strobe Amber, OLED Graphic Display 95 X 16, Battery Backup, 3 Outpus Using Potential Free Relaycontact,Audio Output using Piezo buzzer, 3 meter Sensor tube UV Resistance with Pressurization of Tube easing Nitrogen Gas, End of Line Plug 1 Pc, End of Line adapter 1 Pc, T Connection/Elbow/Straight Connection 1 Pc. Pressure Switch M 10X1, Switchpoint 15 Bar-1Pc Tube Attachemnt 6 Pc etc.complete. | As Directed By The Engineer In-Charge | Each | Each | 0 | 0 | RATE1: 0; RATE2: 0; RATE3: 0; RATE4: 0; RATE5: 0; RATE6: 0; RATE7: 0; RATE8: 0 | 3296 | 7 | $G$3296 | NO | FALSE | 0
1528 | 1528 | Fire Safety | 45.59 |  | FIRE | FIRE | Providing QRS:4.5 Kg- Direct Low Pressure System-Gross Weight 14.73 kg Empty Weight : 13.23 Can Height : 735 MM, Diameter 139 MM, Can construction: Hot Spinning/Heat Treatment, Valve construction : Forging and Machining,External Construction: Epoxy powder Coating, Sheet Metal Thickness: 3.5 MM 1 year Warranty Valve : Brass,Cylinder thread: 25E Dip Tube Threading M10 X1, OutLet Thread: W21 X 8X1/14 Bursting Disc: 250 bar , Integrated Position Control for valve open close, Extinguishing Agent Co2 Controle Panel having, Monitoring LEDs for AC Power System On , Discharged, valve Closed, Valve Open, Pressure Healthy Strobe Red Strobe Amber, OLED Graphic Display 95 X 16, Battery Backup, 3 Outpus Using Potential Free Relaycontact,Audio Output using Piezo buzzer, 3 meter Sensor tube UV Resistance with Pressurization of Tube easing Nitrogen Gas, End of Line Plug 1 Pc, End of Line adapter 1 Pc, T Connection/Elbow/Straight Connection 1 Pc. Pressure Switch M 10X1, Switchpoint 15 Bar-1Pc Tube Attachemnt 8 Pc etc.complete. | As Directed By The Engineer In-Charge | Each | Each | 0 | 0 | RATE1: 0; RATE2: 0; RATE3: 0; RATE4: 0; RATE5: 0; RATE6: 0; RATE7: 0; RATE8: 0 | 3297 | 7 | $G$3297 | NO | FALSE | 0
1529 | 1529 | Fire Safety | 45.6 |  | FIRE | FIRE | Providing QRS:6.5 Kg- Direct Low Pressure System-Gross Weight 23.2 kg Empty Weight : 16.7 Can Height : 980 MM, Diameter 139.7 MM, Can construction: Hot Spinning/Heat Treatment, Valve construction : Forging and Machining,External Construction: Epoxy powder Coating, Sheet Metal Thickness: 4.5 MM 1 year Warranty Valve : Brass,Cylinder thread: 25E Dip Tube Threading M10 X1, OutLet Thread: W21 X 8X1/14 Bursting Disc: 250 bar , Integrated Position Control for valve open close, Extinguishing Agent Co2 Controle Panel having, Monitoring LEDs for AC Power System On , Discharged, valve Closed, Valve Open, Pressure Healthy Strobe Red Strobe Amber, OLED Graphic Display 95 X 16, Battery Backup, 3 Outpus Using Potential Free Relaycontact,Audio Output using Piezo buzzer, 3 meter Sensor tube UV Resistance with Pressurization of Tube easing Nitrogen Gas, End of Line Plug 1 Pc, End of Line adapter 1 Pc, T Connection/Elbow/Straight Connection 1 Pc. Pressure Switch M 10X1, Switchpoint 15 Bar-1Pc Tube Attachemnt 10 Pc etc.complete. | As Directed By The Engineer In-Charge | Each | Each | 0 | 0 | RATE1: 0; RATE2: 0; RATE3: 0; RATE4: 0; RATE5: 0; RATE6: 0; RATE7: 0; RATE8: 0 | 3298 | 7 | $G$3298 | NO | FALSE | 0
1530 | 1530 | Fire Safety | 45.61 |  | FIRE | FIRE | Providing QRS:22.5 Kg- Direct Low Pressure System-Gross Weight 63.6 kg Empty Weight : 41.1 Can Height : 1170 MM, Diameter 232 MM, Can construction: Hot Spinning/Heat Treatment, Valve construction : Forging and Machining,External Construction: Epoxy powder Coating, Sheet Metal Thickness: 4.5 MM 1 year Warranty Valve : Brass,Cylinder thread: 25E Dip Tube Threading M10 X1, OutLet Thread: W21 X 8X1/14 Bursting Disc: 250 bar , Integrated Position Control for valve open close, Extinguishing Agent Co2 Controle Panel having, Monitoring LEDs for AC Power System On , Discharged, valve Closed, Valve Open, Pressure Healthy Strobe Red Strobe Amber, OLED Graphic Display 95 X 16, Battery Backup, 3 Outpus Using Potential Free Relaycontact,Audio Output using Piezo buzzer, 3 meter Sensor tube UV Resistance with Pressurization of Tube easing Nitrogen Gas, End of Line Plug 1 Pc, End of Line adapter 1 Pc, T Connection/Elbow/Straight Connection 1 Pc. Pressure Switch M 10X1, Switchpoint 15 Bar-1Pc Tube Attachemnt 12 Pc etc.complete. | As Directed By The Engineer In-Charge | Each | Each | 0 | 0 | RATE1: 0; RATE2: 0; RATE3: 0; RATE4: 0; RATE5: 0; RATE6: 0; RATE7: 0; RATE8: 0 | 3299 | 7 | $G$3299 | NO | FALSE | 0
1531 | 1531 | Fire Safety | 45.62 |  | FIRE | FIRE | Providing Escape Singage: Photoluminescent rigid plastic, 2 MM thickness, printed on high quality glass paint with UV resistance, 5 years warranty material Used-Non Radiocactive, non-phosphorous, non toxic and lead free available in different types & sizes, time after removing the light source (in minutes): 60 minutes, Luminescent Intensity (Milicandelas*per square meter-mcd/sqm):30 mcd/sqm. luminescent intensity greater than 0.32 mcd/sqm, period of Light Decay*(in Minutes):3100 etc.complete. | As Directed By The Engineer In-Charge | Each | Each | 0 | 0 | RATE1: 0; RATE2: 0; RATE3: 0; RATE4: 0; RATE5: 0; RATE6: 0; RATE7: 0; RATE8: 0 | 3300 | 7 | $G$3300 | NO | FALSE | 0
1532 | 1532 | Fire Safety | 45.63 |  | FIRE | FIRE | Providing Escape Gear, Mild Steel Box size 425MM X 360 MM X 140 MM, Epoxy powder coated to protect it from weathering, smoke hood Tested to European Standard UN 403:1993-S Known to reduce Carbon monoxide, propenal (acrolein) hydrogen choloride, hydrogen cyanide and solid & liquid toxic particles to manageable level for at least 15 minutes, shall withstand temperatures upto 80 Dug, Single use only, Fire Blanket: Size 1.2 M X 1.8 M, used to cover any vessel containing the fire completely, Used to extinuish a clothing fire wrap blanket around victim etc.complete. | As Directed By The Engineer In-Charge | Each | Each | 0 | 0 | RATE1: 0; RATE2: 0; RATE3: 0; RATE4: 0; RATE5: 0; RATE6: 0; RATE7: 0; RATE8: 0 | 3301 | 7 | $G$3301 | NO | FALSE | 0
1533 | 1533 | Building Maintenance | 46.01 | 370 | BDW | BDW 8-2 | Removing double country tiled roof with ridge and with battens and stacking the materials as directed with all leads and lifts, complete including removing wood work below etc. complete. | Bd.W.8 Page No. 587 | Square Metre | Sq.M. | 89 | 89 | RATE1: 0; RATE2: 0; RATE3: 0; RATE4: 0; RATE5: 0; RATE6: 0; RATE7: 0; RATE8: 0 | 3302 | 7 | $G$3302 | NO | FALSE | 0
1534 | 1534 | Building Maintenance | 46.02 | 370 | BDW | BDW 8-4 | Removing planking from roof or ceiling and stacking them as directed with all leads and lifts etc. complete. | Bd.W.8 Page No. 587 | Square Metre | Sq.M. | 40 | 40 | RATE1: 0; RATE2: 0; RATE3: 0; RATE4: 0; RATE5: 0; RATE6: 0; RATE7: 0; RATE8: 0 | 3303 | 7 | $G$3303 | NO | FALSE | 0
1535 | 1535 | Building Maintenance | 46.03 | 370 | BDW | BDW 8-5A | Removing Queen Post truss from roof and stacking the materials as directed with all leads and lifts etc. complete. | Bd.W.8 Page No. 587 | Number | No. | 1427 | 1427 | RATE1: 0; RATE2: 0; RATE3: 0; RATE4: 0; RATE5: 0; RATE6: 0; RATE7: 0; RATE8: 0 | 3304 | 7 | $G$3304 | NO | FALSE | 0
1536 | 1536 | Building Maintenance | 46.04 | 370 | BDW | BDW 8-5B | Removing King Post truss from roof and stacking the materials as directed with all leads and lifts etc. complete. | Bd.W.8 Page No. 587 | Number | No. | 933 | 933 | RATE1: 0; RATE2: 0; RATE3: 0; RATE4: 0; RATE5: 0; RATE6: 0; RATE7: 0; RATE8: 0 | 3305 | 7 | $G$3305 | NO | FALSE | 0
1537 | 1537 | Building Maintenance | 46.05 | 370 | BDW | BDW 8-5C | Removing Other type truss below 5 metres span from roof and stacking the materials as directed with all leads and lifts etc. complete. | Bd.W.8 Page No. 587 | Number | No. | 700 | 700 | RATE1: 0; RATE2: 0; RATE3: 0; RATE4: 0; RATE5: 0; RATE6: 0; RATE7: 0; RATE8: 0 | 3306 | 7 | $G$3306 | NO | FALSE | 0
1538 | 1538 | Building Maintenance | 46.06 | 370 | BDW | BDW 8-8 | Dismantling flat wooden or A.C. sheet ceiling with frame work including stacking the materials as directed with all leads, lifts etc. complete. | Bd.W.8 Page No. 587 | Square Metre | Sq.M. | 48 | 48 | RATE1: 0; RATE2: 0; RATE3: 0; RATE4: 0; RATE5: 0; RATE6: 0; RATE7: 0; RATE8: 0 | 3307 | 7 | $G$3307 | NO | FALSE | 0
1539 | 1539 | Building Maintenance | 46.07 | 370 | BDW | BDW 8-9 | Removing cloth ceiling including frame work and stacking the materials as directed with all leads, lifts etc. complete. | As directed by Engineer in charge. | Square Metre | Sq.M. | 24 | 24 | RATE1: 0; RATE2: 0; RATE3: 0; RATE4: 0; RATE5: 0; RATE6: 0; RATE7: 0; RATE8: 0 | 3308 | 7 | $G$3308 | NO | FALSE | 0
1540 | 1540 | Building Maintenance | 46.08 | 370 | BDW | BDW 8 | Dismantling brick masonry in Mud and stacking the materials as directed with all leads lifts etc. complete. | As directed by Engineer in charge. | Cubic Metre | Cu.M. | 209 | 209 | RATE1: 0; RATE2: 0; RATE3: 0; RATE4: 0; RATE5: 0; RATE6: 0; RATE7: 0; RATE8: 0 | 3309 | 7 | $G$3309 | NO | FALSE | 0
1541 | 1541 | Building Maintenance | 46.09 | 370 | BDW | BDW 8 | Dismantling brick masonry in lime or cement mortar and stacking the materials as directed with all leads, lifts etc. complete. | As directed by Engineer in charge. | Cubic Metre | Cu.M. | 268 | 268 | RATE1: 0; RATE2: 0; RATE3: 0; RATE4: 0; RATE5: 0; RATE6: 0; RATE7: 0; RATE8: 0 | 3310 | 7 | $G$3310 | NO | FALSE | 0
1542 | 1542 | Building Maintenance | 46.1 | 370 | BDW | BDW 8 | Dismantling stone masonry in mud including stacking the materials as directed with all leads, lifts etc. complete. | As directed by Engineer in charge. | Cubic Metre | Cu.M. | 215 | 215 | RATE1: 0; RATE2: 0; RATE3: 0; RATE4: 0; RATE5: 0; RATE6: 0; RATE7: 0; RATE8: 0 | 3311 | 7 | $G$3311 | NO | FALSE | 0
1543 | 1543 | Building Maintenance | 46.11 | 370 | BDW | BDW 8 | Dismantling stone masonry in lime or cement mortar including stacking the materials as directed with all leads, lifts etc. complete. | As directed by Engineer in charge. | Cubic Metre | Cu.M. | 304 | 304 | RATE1: 0; RATE2: 0; RATE3: 0; RATE4: 0; RATE5: 0; RATE6: 0; RATE7: 0; RATE8: 0 | 3312 | 7 | $G$3312 | NO | FALSE | 0
1544 | 1544 | Building Maintenance | 46.12 | 370 | BDW | BDW 8 | Removing lime or lean cement concrete including stacking the spoils as directed with all leads, lifts etc. complete. | As directed by Engineer in charge. | Cubic Metre | Cu.M. | 447 | 447 | RATE1: 0; RATE2: 0; RATE3: 0; RATE4: 0; RATE5: 0; RATE6: 0; RATE7: 0; RATE8: 0 | 3313 | 7 | $G$3313 | NO | FALSE | 0
1545 | 1545 | Building Maintenance | 46.13 | 370 | BDW | BDW 8 | Removing rich mix cement concrete including stacking the spoils as directed with all leads, lifts etc. complete. | As directed by Engineer in charge | Cubic Metre | Cu.M. | 746 | 746 | RATE1: 0; RATE2: 0; RATE3: 0; RATE4: 0; RATE5: 0; RATE6: 0; RATE7: 0; RATE8: 0 | 3314 | 7 | $G$3314 | NO | FALSE | 0
1546 | 1546 | Building Maintenance | 46.14 | 371 | BDW | BDW 8 | Removing brick bat coba including stacking the spoils as directed with all leads, lifts etc. complete. | As directed by Engineer in charge. | Cubic Metre | Cu.M. | 507 | 507 | RATE1: 0; RATE2: 0; RATE3: 0; RATE4: 0; RATE5: 0; RATE6: 0; RATE7: 0; RATE8: 0 | 3315 | 7 | $G$3315 | NO | FALSE | 0
1547 | 1547 | Building Maintenance | 46.15 | 371 | BDW | BDW 8 | Removing doors and windows with frames and stacking the materials as directed with all leads, lifts etc. complete. | As directed by Engineer in charge. | Number | No. | 125 | 125 | RATE1: 0; RATE2: 0; RATE3: 0; RATE4: 0; RATE5: 0; RATE6: 0; RATE7: 0; RATE8: 0 | 3316 | 7 | $G$3316 | NO | FALSE | 0
1548 | 1548 | Building Maintenance | 46.16 | 371 | BDW | BDW 8 | Removing ventilators and small windows with frame and stacking the materials with all leads lifts etc. complete. | As directed by Engineer in charge. | Number | No. | 105 | 105 | RATE1: 0; RATE2: 0; RATE3: 0; RATE4: 0; RATE5: 0; RATE6: 0; RATE7: 0; RATE8: 0 | 3317 | 7 | $G$3317 | NO | FALSE | 0
1549 | 1549 | Building Maintenance | 46.17 | 371 | BDW | BDW 8 | Removing wooden or A.C. partition including frame work and stack-ing the materials as with all leads, lifts etc. complete. | As directed by Engineer in charge. | Square Metre | Sq.M. | 32 | 32 | RATE1: 0; RATE2: 0; RATE3: 0; RATE4: 0; RATE5: 0; RATE6: 0; RATE7: 0; RATE8: 0 | 3318 | 7 | $G$3318 | NO | FALSE | 0
1550 | 1550 | Building Maintenance | 46.18 | 371 | BDW | BDW 8 | Removing teak wood trellies work with frame including stacking the materials as directed with all leads, lifts etc. complete. | As directed by Engineer in charge. | Square Metre | Sq.M. | 27 | 27 | RATE1: 0; RATE2: 0; RATE3: 0; RATE4: 0; RATE5: 0; RATE6: 0; RATE7: 0; RATE8: 0 | 3319 | 7 | $G$3319 | NO | FALSE | 0
1551 | 1551 | Building Maintenance | 46.19 | 371 | BDW | BDW 8 | Removing cement tiles, or marble or polished shahabad floor or dado without bed concrete including stacking the materials as directed with all leads, lifts etc. complete. | As directed by Engineer in charge | Square Metre | Sq.M. | 36 | 36 | RATE1: 0; RATE2: 0; RATE3: 0; RATE4: 0; RATE5: 0; RATE6: 0; RATE7: 0; RATE8: 0 | 3320 | 7 | $G$3320 | NO | FALSE | 0
1552 | 1552 | Building Maintenance | 46.21 | 371 | BDW | BDW 8 | Dismantling wooden floor including beams and joists, stacking the materials as directed with all leads, lifts etc. complete. | As directed by Engineer in charge. | Square Metre | Sq.M. | 29 | 29 | RATE1: 0; RATE2: 0; RATE3: 0; RATE4: 0; RATE5: 0; RATE6: 0; RATE7: 0; RATE8: 0 | 3321 | 7 | $G$3321 | NO | FALSE | 0
1553 | 1553 | Building Maintenance | 46.23 | 371 | BDW | BDW 8 | Removing mud plaster including disposing of the spoils as directed with all leads, lifts etc. complete. | As directed by Engineer in charge. | Square Metre | Sq.M. | 12 | 12 | RATE1: 0; RATE2: 0; RATE3: 0; RATE4: 0; RATE5: 0; RATE6: 0; RATE7: 0; RATE8: 0 | 3322 | 7 | $G$3322 | NO | FALSE | 0
1554 | 1554 | Building Maintenance | 46.24 | 371 | BDW | BDW 8 | Removing wire fencing with wooden post and stacking the material with all leads, lifts etc. complete. | As directed by Engineer in charge. | Running Metre | Rg.M. | 40 | 40 | RATE1: 0; RATE2: 0; RATE3: 0; RATE4: 0; RATE5: 0; RATE6: 0; RATE7: 0; RATE8: 0 | 3323 | 7 | $G$3323 | NO | FALSE | 0
1555 | 1555 | Building Maintenance | 46.25 | 371 | BDW | BDW 8 | Removing wire fencing with iron /C.C. fencing posts and stacking the materials as directed with all leads, lifts etc. complete. | As directed by Engineer in charge. | Running Metre | Rg.M. | 54 | 54 | RATE1: 0; RATE2: 0; RATE3: 0; RATE4: 0; RATE5: 0; RATE6: 0; RATE7: 0; RATE8: 0 | 3324 | 7 | $G$3324 | NO | FALSE | 0
1556 | 1556 | Building Maintenance | 46.26 | 371 | BDW | BDW 8 | Removing iron pipe railing having wooden R.C.C. or C.C. or iron posts and stacking the materials as directed etc. complete. | As directed by Engineer in charge. | Running Metre | Rg.M. | 55 | 55 | RATE1: 0; RATE2: 0; RATE3: 0; RATE4: 0; RATE5: 0; RATE6: 0; RATE7: 0; RATE8: 0 | 3325 | 7 | $G$3325 | NO | FALSE | 0
1557 | 1557 | Building Maintenance | 46.27 | 371 | BDW | BDW 8 | Removing earthen, stoneware pipes and stacking them as directed with all leads, lifts etc. complete. | As directed by Engineer in charge. | Running Metre | Rg.M. | 18 | 18 | RATE1: 0; RATE2: 0; RATE3: 0; RATE4: 0; RATE5: 0; RATE6: 0; RATE7: 0; RATE8: 0 | 3326 | 7 | $G$3326 | NO | FALSE | 0
1558 | 1558 | Building Maintenance | 46.28 | 372 | BDW | BDW 8 | Removing cast iron or wrought iron or A.C. pipe and stacking them as directed with all leads, lifts etc. complete. | As directed by Engineer in charge. | Running Metre | Rg.M. | 18 | 18 | RATE1: 0; RATE2: 0; RATE3: 0; RATE4: 0; RATE5: 0; RATE6: 0; RATE7: 0; RATE8: 0 | 3327 | 7 | $G$3327 | NO | FALSE | 0
1559 | 1559 | Building Maintenance | 46.29 | 372 | BDW | BDW 8 | Dismantling the R.C.C. work 1:2:4 and sorting out the materials such as steel etc. as directed and stacking them within the specified lead as directed etc. complete. | As directed by Engineer in charge. | Cubic Metre | Cu.M. | 1163 | 1163 | RATE1: 0; RATE2: 0; RATE3: 0; RATE4: 0; RATE5: 0; RATE6: 0; RATE7: 0; RATE8: 0 | 3328 | 7 | $G$3328 | NO | FALSE | 0
1560 | 1560 | Building Maintenance | 46.3 | 372 | BDW | BDW 8 | Removing Np-2 and Np-3 class pipes including stacking at road side as directed by the Engineer in charge. Upto 900mm dia etc. complete. | As directed by Engineer in charge. | Running Metre | Rg.M. | 216 | 80 | RATE1: 0; RATE2: 0; RATE3: 0; RATE4: 0; RATE5: 0; RATE6: 0; RATE7: 0; RATE8: 0 | 3329 | 7 | $G$3329 | NO | FALSE | 0
1561 | 1561 | Building Maintenance | 46.31 | 372 | BDW | BDW 8 | Removing Np-2 and Np-3 class pipes including stacking at road side as directed by the Engineer in charge. 900mm dia. and above etc. complete. | As directed by Engineer in charge. | Running Metre | Rg.M. | 276 | 139 | RATE1: 0; RATE2: 0; RATE3: 0; RATE4: 0; RATE5: 0; RATE6: 0; RATE7: 0; RATE8: 0 | 3330 | 7 | $G$3330 | NO | FALSE | 0
1562 | 1562 | Building Maintenance | 46.32 | 372 | BDW | BDW 8 | Removing single country tiled roof with battens and stacking the materials as directed with all leads and lifts etc. complete. | As directed by Engineer in charge. | Square Metre | Sq.M. | 57 | 57 | RATE1: 0; RATE2: 0; RATE3: 0; RATE4: 0; RATE5: 0; RATE6: 0; RATE7: 0; RATE8: 0 | 3331 | 7 | $G$3331 | NO | FALSE | 0
1563 | 1563 | Building Maintenance | 46.33 | 372 | BDW | BDW 8 | Removing battens from roof and stacking them as directed with all leads and lifts etc. complete. | As directed by Engineer in charge. | Running Metre | Rg.M. | 7 | 7 | RATE1: 0; RATE2: 0; RATE3: 0; RATE4: 0; RATE5: 0; RATE6: 0; RATE7: 0; RATE8: 0 | 3332 | 7 | $G$3332 | NO | FALSE | 0
1564 | 1564 | Building Maintenance | 46.34 | 372 | BDW | BDW 8 | Removing matting from roof and stacking as directed with all leads and lifts etc. complete. | As directed by Engineer in charge. | Square Metre | Sq.M. | 16 | 16 | RATE1: 0; RATE2: 0; RATE3: 0; RATE4: 0; RATE5: 0; RATE6: 0; RATE7: 0; RATE8: 0 | 3333 | 7 | $G$3333 | NO | FALSE | 0
1565 | 1565 | Building Maintenance | 46.35 | 372 | BDW | BDW 8 | Removing purlins from roof including stacking as directed with all leads, lifts, etc. complete. | As directed by Engineer in charge. | Running Metre | Rg.M. | 17 | 17 | RATE1: 0; RATE2: 0; RATE3: 0; RATE4: 0; RATE5: 0; RATE6: 0; RATE7: 0; RATE8: 0 | 3334 | 7 | $G$3334 | NO | FALSE | 0
1566 | 1566 | Building Maintenance | 46.36 | 372 | BDW | BDW 8 | Removing rafters from roof including the materials as directed with all leads, lifts, etc. complete. | As directed by Engineer in charge. | Running Metre | Rg.M. | 17 | 17 | RATE1: 0; RATE2: 0; RATE3: 0; RATE4: 0; RATE5: 0; RATE6: 0; RATE7: 0; RATE8: 0 | 3335 | 7 | $G$3335 | NO | FALSE | 0
1567 | 1567 | Building Maintenance | 46.37 | 372 | BDW | BDW 8 | Removing cloth partition with frame work and stacking the materials as directed with all leads, lifts etc. complete. | As directed by Engineer in charge. | Square Metre | Sq.M. | 15 | 15 | RATE1: 0; RATE2: 0; RATE3: 0; RATE4: 0; RATE5: 0; RATE6: 0; RATE7: 0; RATE8: 0 | 3336 | 7 | $G$3336 | NO | FALSE | 0
1568 | 1568 | Building Maintenance | 46.38 | 372 | BDW | BDW | Providing and fixing Jute Kanthan (Tarat) screen to the scaffold-ing for external guniting as directed including removing the same after the work is over etc. complete. | As directed by Engineer in charge | Square Metre | Sq.M. | 51 | 15 | RATE1: 0; RATE2: 0; RATE3: 0; RATE4: 0; RATE5: 0; RATE6: 0; RATE7: 0; RATE8: 0 | 3337 | 7 | $G$3337 | NO | FALSE | 0
1569 | 1569 | Building Maintenance | 46.39 | 373 | BDW | BDW | Providing and erecting chain link fencing 1.6 M. height with G.I. chain link of size 50 x 50 mm 8 guage thick and fixed 75 mm above Ground level on vertical M.S Angle of 40 x 40 x 6 mm size including excavating pits for foundation and embedded in C.C. block of 1:4:8 mix of size 450 x 450 x 670 mm. at 1.75 M.c/c with iron bar 16 mm dia as hold fast including welding link with angle frame at 30 cm c/c with nuts and bolts and horizontal M.S. Angles at top and bottom of 25 x 25 x 5 mm size and vertical M.S. flat 35 x 5 mm and 25 x 5 mm horizontal including cross support of 40 x 40 x 6 mm Angles both sides at every corner or bends embedded in concrete blocks of 1:4:8 of size 450 x 450 x 670 mm including 3 coats of oil painting etc. complete. | As directed by Engineer in charge. | Running Metre | Rg.M. | 1871 | 261 | CEMENT | SAND | 40MM METAL CB | [5 empty] | 0.0155 | 0.042 | 0.085 | 0 | 0 | 0 | 0 | 0 | 3338 | 7 | $G$3338 | YES | FALSE | 0
1570 | 1570 | Building Maintenance | 46.4 | 373 | BDW | BDW | Removing Urinal Pans or Wash hand basin with frame including disconnecting the sanitary and water supply connections. removing the same carefully and stacking the serviceable materials as and where directed including throwing the unserviceable materials out side etc. complete. | As directed by Engineer in charge. | Number | No. | 77 | 77 | RATE1: 0; RATE2: 0; RATE3: 0; RATE4: 0; RATE5: 0; RATE6: 0; RATE7: 0; RATE8: 0 | 3342 | 7 | $G$3342 | NO | FALSE | 0
1571 | 1571 | Building Maintenance | 46.41 | 373 | BDW | BDW | Removing Water Closet Pan including disconnecting the sanitary and water supply connections, removing and breaking flooring and bed con-crete around pan removing the same carefully and stacking the service-able materials as and where directed including throwing the unserviceable materials out side etc. complete. | As directed by En-gineer in charge. | Number | No. | 165 | 165 | RATE1: 0; RATE2: 0; RATE3: 0; RATE4: 0; RATE5: 0; RATE6: 0; RATE7: 0; RATE8: 0 | 3343 | 7 | $G$3343 | NO | FALSE | 0
1572 | 1572 | Building Maintenance | 46.42 | 374 | BDW | BDW | Providing and fixing double scaffolding system (cup lock type) on the exterior side of building/structure, including additional rows of scaffolding in stepped manner as per requirement of site, made with 40mm dia M.S. tube, placed 1.5 metre centre to centre, horizontal & vertical tubes joint with cup & lock system with M.S. Tubes, M.S. tube challis, M.S. clamps and staircase system in the scaffolding for working platform etc. and maintaining it in a serviceable condition for execution of work of cleaning and/ or pointing and/ or applying chemical and removing it thereafter. The scaffolding system shall be stiffened with bracings, runners, connecting with the building etc, wherever required, if feasible, for inspection of work at required locations with essential safety features for the workmen etc., complete as per directions and approval of Engineer-in-charge. Note:- (1) The elevational area of the scaffolding shall be measured for payment purpose. (2) The payment will be made once only for execution of all items for such works. | As directed by Engineer in charge. | Square Metre | Sq.M. | 160 | 160 | RATE1: 0; RATE2: 0; RATE3: 0; RATE4: 0; RATE5: 0; RATE6: 0; RATE7: 0; RATE8: 0 | 3344 | 7 | $G$3344 | NO | FALSE | 0
1573 | 1573 | Building Maintenance | 46.43 | 374 | BDW | BDW | Removing Manglore tiled roof and ridge tiles with battens, ridge and barge boards, eaves 8 A boards etc. and stacking the materials as directed with all leads and lifts complete. Including removing wood work below etc. complete. | As directed by Engineer in charge. | Square Metre | Sq.M. | 92 | 92 | RATE1: 0; RATE2: 0; RATE3: 0; RATE4: 0; RATE5: 0; RATE6: 0; RATE7: 0; RATE8: 0 | 3345 | 7 | $G$3345 | NO | FALSE | 0
1574 | 1574 | Building Maintenance | 46.44 | 374 | BDW | BDW | Providing and erecting 1.5 metre high wire fencing with seven rows of barbed wire supported on M.S. Angles (50 mm x 50 mm x 6mm) at 2.5 Metres, centre to centre including excavating pits for foundation, fixing post in cement concrete of size 45 x 45 x 45 cm., fastening the wire and painting the M.S. Angles with one coat of red lead primer and two coats of painting etc. complete. | Bd.W.3 Page No. 583 | Running Metre | Rg.M. | 657 | 182 | CEMENT | SAND | 40MM METAL CB | [5 empty] | 0.0066 | 0.018 | 0.036 | 0 | 0 | 0 | 0 | 0 | 3346 | 7 | $G$3346 | YES | FALSE | 0
1575 | 1575 | Building Maintenance | 46.45 | 374 | BDW | BDW | Providing and Erecting 1.5 Metre high wire fencing with seven rows of barbed wire supported on precast poles of specified size at 2.5 M. C / C including excavating pits for foundation, fixing posts in cement concrete 1:4:8 block of concrete of size 45 x 45 x 45 cm. fastening the wire and coal tarring wooden post in two coats etc. complete. | Bd.W.4 Page No. 583 | Running Metre | Rg.M. | 667 | 182 | CEMENT | SAND | 40MM METAL CB | [5 empty] | 0.0066 | 0.018 | 0.036 | 0 | 0 | 0 | 0 | 0 | 3350 | 7 | $G$3350 | YES | FALSE | 0
1576 | 1576 | Building Maintenance | 46.46 | 375 | BDW | BDW | Replacement of damaged alluminium Butt Hinges of 125 mm of approved quality and make to door shutter including removing existing the same in original position making proper adjustment for smooth operation etc. complete as per sample approved by Engineer incharge. | As directed by Engineer in charge. | Number | No. | 181 | 78 | RATE1: 0; RATE2: 0; RATE3: 0; RATE4: 0; RATE5: 0; RATE6: 0; RATE7: 0; RATE8: 0 | 3354 | 7 | $G$3354 | NO | FALSE | 0
1577 | 1577 | Building Maintenance | 46.47 | 375 | BDW | BDW | Replacement of damaged Mortise Lock of approved quality and make to door shutter including Removing and Refixing with Necessary screw, making proper adjustment for smooth operation etc. complete as per sample approved by Engineer in-chareg. | As directed by Engineer in charge. | Number | No. | 1023 | 98 | RATE1: 0; RATE2: 0; RATE3: 0; RATE4: 0; RATE5: 0; RATE6: 0; RATE7: 0; RATE8: 0 | 3355 | 7 | $G$3355 | NO | FALSE | 0
1578 | 1578 | Building Maintenance | 46.48 | 375 | BDW | BDW | Replacement of damaged Aldrop 300 mm Chromium plated of approved quality and make to door shutter including removing existing the same in original position making proper adjustment for smooth operation etc. complete as per sample approved by Engineer in-charge. | As directed by Engineer in charge. | Number | No. | 259 | 41 | RATE1: 0; RATE2: 0; RATE3: 0; RATE4: 0; RATE5: 0; RATE6: 0; RATE7: 0; RATE8: 0 | 3356 | 7 | $G$3356 | NO | FALSE | 0
1579 | 1579 | Building Maintenance | 46.49 | 375 | BDW | BDW | Replacement of damaged Aldrop 300 mm Iron Oxidised of approved quality and make to door shutter including removing existing the same in original position making proper adjustment for smooth operation etc. complete as per sample approved by Engineer in-charge. | As directed by Engineer in charge. | Number | No. | 223 | 41 | RATE1: 0; RATE2: 0; RATE3: 0; RATE4: 0; RATE5: 0; RATE6: 0; RATE7: 0; RATE8: 0 | 3357 | 7 | $G$3357 | NO | FALSE | 0
1580 | 1580 | Building Maintenance | 46.5 | 375 | BDW | BDW | Replacement of damaged Tower Bolt 300 mm Chromium plated of approved quality and make to door/window shutter including removing existing the same in original position making proper adjustment for smooth operation etc. complete as per sample approved by Engineer in-charge. | As directed by Engineer in charge. | Number | No. | 126 | 20 | RATE1: 0; RATE2: 0; RATE3: 0; RATE4: 0; RATE5: 0; RATE6: 0; RATE7: 0; RATE8: 0 | 3358 | 7 | $G$3358 | NO | FALSE | 0
1581 | 1581 | Building Maintenance | 46.51 | 375 | BDW | BDW | Replacement of damaged Alluminium Handle 125 mm of approved quality and make to door/window shutter including removing existing the same in original position making proper adjustment for smooth operation etc. complete as per sample approved by Engineer in-charge. | As directed by Engineer in charge. | Number | No. | 122 | 41 | RATE1: 0; RATE2: 0; RATE3: 0; RATE4: 0; RATE5: 0; RATE6: 0; RATE7: 0; RATE8: 0 | 3359 | 7 | $G$3359 | NO | FALSE | 0
1582 | 1582 | Building Maintenance | 46.52 | 375 | BDW | BDW | Replacement of damaged Lock of approved quality and make to cupboard and doorwer including Removing and Refixing with necessary screw, making proper adjustment for smooth operation etc. complete as per sample approved by Engineer in-charge. | As directed by Engineer in charge. | Number | No. | 168 | 20 | RATE1: 0; RATE2: 0; RATE3: 0; RATE4: 0; RATE5: 0; RATE6: 0; RATE7: 0; RATE8: 0 | 3360 | 7 | $G$3360 | NO | FALSE | 0
1583 | 1583 | Building Maintenance | 46.53 | 376 | BDW | BDW | Removing chockes and leakages from down take G.I/CI/PVC pipe line on walls floor level by using zoola / scaffolding and rectify the same for functioning with all lifts etc. complete. | As directed by Engineer in charge. | Number | No. | 250 | 250 | RATE1: 0; RATE2: 0; RATE3: 0; RATE4: 0; RATE5: 0; RATE6: 0; RATE7: 0; RATE8: 0 | 3361 | 7 | $G$3361 | NO | FALSE | 0
1584 | 1584 | Building Maintenance | 46.54 | 376 | BDW | BDW | Manualy clearing the chockes from under ground drainage line including Inspection chambers with the help of required tools for propre functioning line chamber to chamber etc. complete. | As directed by Engineer in charge. | Running Metre | Rg.M. | 39 | 39 | RATE1: 0; RATE2: 0; RATE3: 0; RATE4: 0; RATE5: 0; RATE6: 0; RATE7: 0; RATE8: 0 | 3362 | 7 | $G$3362 | NO | FALSE | 0
1585 | 1585 | Building Maintenance | 46.55 | 376 | BDW | BDW | Manualy clearing by removeing the chockes from Nahni Trap, Gully Trap, Wash basin unit, Sink and WC with the help of required tools for proper functioning the same etc. complete. | As directed by Engineer in charge. | Number | No. | 149 | 149 | RATE1: 0; RATE2: 0; RATE3: 0; RATE4: 0; RATE5: 0; RATE6: 0; RATE7: 0; RATE8: 0 | 3363 | 7 | $G$3363 | NO | FALSE | 0
1586 | 1586 | Building Maintenance | 46.56 | 376 | BDW | BDW | Filling tiles joint portion of flooring and dado filling with white cement by removing existing loose morter/ cement slurry from joint with tools and finish with washing cleaning and curing etc. complete. | As directed by Engineer in charge. | Square Metre | Sq.M. | 183 | 156 | RATE1: 0; RATE2: 0; RATE3: 0; RATE4: 0; RATE5: 0; RATE6: 0; RATE7: 0; RATE8: 0 | 3364 | 7 | $G$3364 | NO | FALSE | 0
1587 | 1587 | Building Maintenance | 46.57 | 376 | BDW | BDW | Providing and fixing 6 mm thick commercial plywood with jungle wood frame work of 50 x 35 mm size at 60 cm on both ways for closing the window portion/openings for protection from falling debris, dust etc. including cutting, fixing with nails and removing after the same after completion of the work. (To be used after approval of Superintending Engineer) | As directed by Engineer in charge. | Square Metre | Sq.M. | 892 | 173 | RATE1: 0; RATE2: 0; RATE3: 0; RATE4: 0; RATE5: 0; RATE6: 0; RATE7: 0; RATE8: 0 | 3365 | 7 | $G$3365 | NO | FALSE | 0
1588 | 1588 | Building Maintenance | 46.58 | 376 | BDW | BDW | Removal of plants / ficus grown by pulling out root system embedded in masnory, cutting stem and application of high/gur/lime formulation as specified by the Architect or other patented chemical biocide treatment such as biocide Glycel (iso proplamine salt of glyphosate) or other chemical as specified by the Engineer in charge etc. complete. | As directed by Engineer in charge. | Number | No. | 160 | 65 | RATE1: 0; RATE2: 0; RATE3: 0; RATE4: 0; RATE5: 0; RATE6: 0; RATE7: 0; RATE8: 0 | 3366 | 7 | $G$3366 | NO | FALSE | 0
1589 | 1589 | Building Maintenance | 46.59 | 376 | BDW | BDW | Lowering down the debris obtained from breaking and removing the cement plaster / burnt brick masonry of the first floor by any means without causing dust nuisance and damage to structure, stacking the same as and where directed including cleaning the site complete. | As directed by Engineer in charge. | Cubic metre | Cu.M. | 603 | 603 | RATE1: 0; RATE2: 0; RATE3: 0; RATE4: 0; RATE5: 0; RATE6: 0; RATE7: 0; RATE8: 0 | 3367 | 7 | $G$3367 | NO | FALSE | 0
1590 | 1590 | Structural Strengthening | 47.01 | 377 | BDSS | BDSS | Providing & Applying DuraClean- W - for cleaning the exposed steel structure, TMT bars, etc. of structure by grinding the surface by grinder machine, wire brush, removing existing corrosion from the metal also removing loose particles, of the area by water jet, (using other mechanical / manual means) and apply on prepared surface of DuraGuard- Dimple Chemicals as corrosion preventive coat on prepared TMT bars, steel structure,metal surface etc. to protect it from corrosion etc. as per manufacturers specification ( using other manual / mechinical means) after that Providing and applying high abrasive resistant, self curing, UV resistant,impermeable ,high strength, non shrink, Poly Ironite Ceramic Cementatious (PICC) Dimple Chemicals repair mortar resurfacing on concrete surface of thickness up to 10 mm including breaking honey comb area, (using manual/mechanical means) , clean the concrete surface with special chemical clonon Dimple Chemicals with pressure water jet for removing of algae fungi, apply bond coat Kelox water misible epoxy Dimple Chemicals before PICC application with all leads and lifts, Material, Machinery, labour, scaffolding, etc. complete as per specification and as directed by engineer-in-charge. | As directed by Engineer in charge. | Square Metre | Sq.M. | 3780 | 440 | RATE1: 0; RATE2: 0; RATE3: 0; RATE4: 0; RATE5: 0; RATE6: 0; RATE7: 0; RATE8: 0 | 3368 | 7 | $G$3368 | NO | FALSE | 0
1591 | 1591 | Structural Strengthening | 47.02 | 377 | BDSS | BDSS | Providing and grouting the holes by Poly Ceramic Cementitious i.e NicGrout G 06 + 53 grade cement material of Dimple Chemicals as per requirement to reduce the porosity of concrete / Masonry structure and to increase the strength of structure using grouting pipes , grouting m/c, mixer etc and all relevant safety with all leads and lifts, material, machinery, labour, etc. Complete as per specification and as directed by Engineer-in-Charge. | As directed by Engineer in charge. | Kilogram | Kg. | 74 | 26 | RATE1: 0; RATE2: 0; RATE3: 0; RATE4: 0; RATE5: 0; RATE6: 0; RATE7: 0; RATE8: 0 | 3369 | 7 | $G$3369 | NO | FALSE | 0
1592 | 1592 | Structural Strengthening | 47.03 | 377 | BDSS | BDSS | Providing and applying high abrasive resistant, UV resistant,impermeable ,self curing,high strength, non shrink, Poly Ironite Ceramic Cementatious (PICC) repair mortar for water proofing on concrete surface with thickness up to 5 mm, , apply bond coat Kelox Water Misible epoxy Dimple Chemicals before PICC application (using manual/mechanical means) and Providing and Applying PCC up to 50 mm thickness for desire slope to drain the water and kept ponded for continuous period of 3 days to detect any seepage / leakage/ dampness if any, the surface then shall be cleared, complete as per specification including cost of all materials, machinery, labour, insurance charges as directed by the Engineer in charge. | As directed by Engineer in charge. | Square Metre | Sq.M. | 1438 | 151 | RATE1: 0; RATE2: 0; RATE3: 0; RATE4: 0; RATE5: 0; RATE6: 0; RATE7: 0; RATE8: 0 | 3370 | 7 | $G$3370 | NO | FALSE | 0
1593 | 1593 | Structural Strengthening | 47.04 | 378 | BDSS | BDSS | PICC Coating for concrete Bridge repair work :-Providing and applying Poly Ironite Ceramic Cementitious (PICC) material of Self curing ,High Abrasion resistant , Non shrink ,High strength,UV resistant, repair mortar coating on bond coat Kelox water missable epoxy of Dimple Chemical on concrete surface upto 10 mm thickness including Cleaning the concrete surface of bridge by grinding the surface by grinder machine with wire brush /diamond wheel, removing existing loose particles etc. by using grinder, wire brush,breaker machine, water jet(using other mechanical / manual means) also removing of algae fungi by special chemical of clonon etc.complete with all leads and lifts, Material, Machinery, Labour, Scaffolding etc. complete as per specification and as directed by engineer-in-charge. | As directed by Engineer in charge. | Square Metre | Sq.M. | 4857 | 1052 | RATE1: 0; RATE2: 0; RATE3: 0; RATE4: 0; RATE5: 0; RATE6: 0; RATE7: 0; RATE8: 0 | 3371 | 7 | $G$3371 | NO | FALSE | 0
1594 | 1594 | Structural Strengthening | 47.05 | 378 | BDSS | BDSS | Removal of Vegitation/Plants:- Removal of entire root inside the bridge portion. Remains of the root shall be treated with special chemical Steripure MBT 20. Top 50 mm shall filled with high strength grout including cost of all material, machinery, labour, scaffolding, etc.as per specification and as directed by Engineer-in-Charge. | As directed by Engineer in charge. | Square Metre | Sq.M. | 1355 | 511 | RATE1: 0; RATE2: 0; RATE3: 0; RATE4: 0; RATE5: 0; RATE6: 0; RATE7: 0; RATE8: 0 | 3372 | 7 | $G$3372 | NO | FALSE | 0
1595 | 1595 | Structural Strengthening | 47.06 | 378 | BDSS | BDSS | Providing & Applying DuraClean- WR for cleaning the TMT bars, steel structure etc. of structure by Waterjet cleaning/ grinding the surface by grinder machine, wire brush, removing existing corrosion from the metal surface also removing loose particles(using other mechanical / manual means) and apply on prepared surface of DuraGuard - Dimple Chemicals as corrosion preventive coat on prepared TMT bars, steel structure,metal surface etc. to protect it from corrosion etc. as per manufacturers specification ( using other manual / mechinical means) complete as per specification including cost of all materials, machinery, labour, insurance charges as directed by the Engineer in charge. | As directed by Engineer in charge. | Square Metre | Sq.M. | 1452 | 67 | RATE1: 0; RATE2: 0; RATE3: 0; RATE4: 0; RATE5: 0; RATE6: 0; RATE7: 0; RATE8: 0 | 3373 | 7 | $G$3373 | NO | FALSE | 0
1596 | 1596 | Structural Strengthening | 47.07 | 379 | BDSS | BDSS | PICC filling for Honey combing area at concrete surface:-Providing and applying Poly Ironite Ceramic Cementitious (PICC) material of Self cureing ,High Abrasion resistant , Non shrink ,High strength,UV resistant, repair mortar coating on Kelox water missble epoxy of concrete surface fill the honey combing area etc. on tacky primer coat upto 10 mm thickness or as per the surface conditions including Cleaning the concrete surface of bridge by grinding the surface by grinder machine with wire brush /diamond wheel, removing existing loose particles etc. by using grinder, wire brush,breaker machine, water jet(using other mechanical / manual means) also removing of algae fungi by special chemical of clonon. etc.complete with all leads and lifts, Material, Machinery, Labour, Scaffolding etc. complete as per specification and as directed by engineer-in-charge. | As directed by Engineer in charge. | Square Metre | Sq.M. | 5119 | 1343 | RATE1: 0; RATE2: 0; RATE3: 0; RATE4: 0; RATE5: 0; RATE6: 0; RATE7: 0; RATE8: 0 | 3374 | 7 | $G$3374 | NO | FALSE | 0
1597 | 1597 | Structural Strengthening | 47.08 | 379 | BDSS | BDSS | Providing and applying Poly Ironite Ceramic Cementitious (PICC) of self curing, a high abrasion resistant, non-shrink, high strength,low porosity, UV resistant repair mortar on Concrete road etc including cleaning the Concrete surface on concrete road by breaking, cleaning with wire brush , removing existing loose particles etc. by using wire brush,breaker machine, air (using other mechanical / manual means) then applying Kelox ( water missible epoxy)of dimple chemicals , bond coat on prepared concrete surface for bonding the old surface to new repair mortar etc. as per manufacturers specification ( using other manual / mechinical means) then apply repair mortar of PICC to fill the concrete surface upto 15 mm coat etc.complete with all leads and lifts, Material, Machinery, Labour etc. complete as per specification and as directed by engineer-in-charge. | As directed by Engineer in charge. | Square Metre | Sq.M. | 5103 | 322 | RATE1: 0; RATE2: 0; RATE3: 0; RATE4: 0; RATE5: 0; RATE6: 0; RATE7: 0; RATE8: 0 | 3375 | 7 | $G$3375 | NO | FALSE | 0
1598 | 1598 | Structural Strengthening | 47.09 | 380 | BDSS | BDSS | Providing and applying Poly Ironite Ceramic Cementitious (PICC) of self curing, a high abrasion resistant, non-shrink, high strength,low porosity, UV resistant repair mortar on Concrete road etc including cleaning the Concrete surface on concrete road by breaking, cleaning with wire brush , removing existing loose particles etc. by using wire brush,breaker machine, air (using other mechanical / manual means) then applying Kelox ( water missible epoxy)of dimple chemicals , bond coat on prepared concrete surface for bonding the old surface to new repair mortar etc. as per manufacturers specification ( using other manual / mechinical means) then apply repair mortar of PICC to fill the concrete surface upto 25 mm coat etc.complete with all leads and lifts, Material, Machinery, Labour etc. complete as per specification and as directed by engineer-in-charge. | As directed by Engineer in charge. | Square Metre | Sq.M. | 7136 | 322 | RATE1: 0; RATE2: 0; RATE3: 0; RATE4: 0; RATE5: 0; RATE6: 0; RATE7: 0; RATE8: 0 | 3376 | 7 | $G$3376 | NO | FALSE | 0
1599 | 1599 | Structural Strengthening | 47.1 | 380 | BDSS | BDSS | Providing and applying Poly Ironite Ceramic Cementitious (PICC) of self curing, a high abrasion resistant, non-shrink,high strength, low porosity, UV resistant coating mortar on existing GSB of 100 mm thickness , get levelled the surface and cure then applying self curing coating PICC mortar for 50 mm thickness after stamp the surface by special concrete stamping mold as per specified texture and colour etc.complete with all leads and lifts, Material, Machinery, Labour etc. complete as per specification and as directed by engineer-in-charge. | As directed by Engineer in charge. | Square Metre | Sq.M. | 3004 | 87 | RATE1: 0; RATE2: 0; RATE3: 0; RATE4: 0; RATE5: 0; RATE6: 0; RATE7: 0; RATE8: 0 | 3377 | 7 | $G$3377 | NO | FALSE | 0
1600 | 1600 | Masonry Bridge Repair | 47.11 | 381 | BDSS | BDSS | Masonry Bridge repair work:-Providing pointing on masonry surface of Bridge with UV resistance, Non-shrink. high strength, high abrasion, material like Poly Ironite Ceramic Cementitious (PICC) self curing cementitious material for masonry joint filling to depth of 20mm including pointing work of masonry by removing of existing loose portion of stone masonry by braking removing existing loose particles upto required depth 50 mm or as per site confition cleaning with special chemicals clonon and water jet under pressure for removing algae, fungi, applying bond coat Kelox water missable epoxy before repair material application complete as per specification including cost of all material, machinery, labour,scaffolding, transportation etc. with all leads and lifts as directed by the engineer-in-charge. | As directed by Engineer in charge. | Square Metre | Sq.M. | 5069 | 1198 | RATE1: 0; RATE2: 0; RATE3: 0; RATE4: 0; RATE5: 0; RATE6: 0; RATE7: 0; RATE8: 0 | 3378 | 7 | $G$3378 | NO | FALSE | 0
1601 | 1601 | Structural Strengthening | 47.12 | 381 | BDSS | BDSS | Providing & Applying DuraClean- WR - for cleaning the TMT bars, steel structure etc. of structure by Waterjet cleaning/ grinding the surface by grinder machine, wire brush, removing existing corrosion from the metal surface also removing loose particles(using other mechanical / manual means) and apply on prepared surface of DuraCap 2 coats corrosion preventive coat on prepared TMT bars, steel structure,metal surface etc. to protect it from corrosion etc. as per manufacturers specification ( using other manual / mechinical means) complete as per specification including cost of all materials, machinery, labour, insurance charges as directed by the Engineer in charge. | As directed by Engineer in charge. | Square Metre | Sq.M. | 515 | 19 | RATE1: 0; RATE2: 0; RATE3: 0; RATE4: 0; RATE5: 0; RATE6: 0; RATE7: 0; RATE8: 0 | 3379 | 7 | $G$3379 | NO | FALSE | 0
1602 | 1602 | Bitumen and Concrete road Pot hole repairing | 47.13 | 382 | BDSS | BDSS | Providing and applying Poly Ironite Ceramic Cementitious (PICC) of self curing, a high abrasion resistant, non-shrink, high strength,low porosity, UV resistant repair mortar to fill the pot holes on Concrete/Bitumen road including cleaning the pot holes on concrete/Bitumen road by breaking, clean with wire brush , Air blower, removing existing loose particles etc. by using wire brush,breaker machine, air jet(using other mechanical / manual means) then applying Kelox water missiable epoxy bond coat on prepared concrete/Bitumen surface pot hole for bonding the old surface to new repair mortar etc. as per manufacturers specification ( using other manual / mechinical means) then apply repair mortar to fill the pot holes on concrete/Bitumen surface upto 75 mm depth to match existing road thickness etc. Complete with all leads and lifts, Material, Machinery, Labour etc. complete as per specification and as directed by engineer-in-charge. | As directed by Engineer in charge. | Kg./Sq.M. | Kg./Sq.M. | 56 | 3 | RATE1: 0; RATE2: 0; RATE3: 0; RATE4: 0; RATE5: 0; RATE6: 0; RATE7: 0; RATE8: 0 | 3380 | 7 | $G$3380 | NO | FALSE | 0
1603 | 1603 | Bitumen and Concrete road Pot hole repairing | 47.14 | 382 | BDSS | BDSS | Providing and applying Poly Ironite Ceramic Cementitious (PICC) of self curing, a high abrasion resistant, non-shrink, high strength,low porosity, UV resistant repair mortar to fill the pot holes on Concrete/Bitumen road including cleaning the pot holes on concrete/Bitumen road by breaking, clean with wire brush , Air blower, removing existing loose particles etc. by using wire brush,breaker machine, air jet(using other mechanical / manual means) then applying Kelox water missiable epoxy bond coat on prepared concrete/Bitumen surface pot hole for bonding the old surface to new repair mortar etc. as per manufacturers specification ( using other manual / mechinical means) then apply fast seting repair mortar to fill the pot holes on concrete/Bitumen surface upto 75 mm depth to match existing road thickness etc. & movement the vechical within 1 hour. complete with all leads and lifts, Material, Machinery, Labour etc. complete as per specification and as directed by engineer-in-charge. | As directed by Engineer in charge. | Kg./Sq.M. | Kg./Sq.M. | 149 | 3 | RATE1: 0; RATE2: 0; RATE3: 0; RATE4: 0; RATE5: 0; RATE6: 0; RATE7: 0; RATE8: 0 | 3381 | 7 | $G$3381 | NO | FALSE | 0
1604 | 1604 | Structural Strengthening | 47.15 | 383 | BDSS | BDSS | Providing and applying 30 mm thick self curing Ceremic Polymer Microconcrete of approved make having Compressive strength above M30, non shrink, impermeable , filling mortar to load carrying R.C.C member in two layers on cleaned concrete surface , including honey comb area (using manual/mechanical means). Mixing mortar of Nicosil C80 and fresh 53 grade cement with required water cement ratio for desired consistency and applying and finishing by manual trawelling , curing after curing initial setting time etc, as per manufacturers specification etc. complete as per specification and as directed by engineer-in-charge. Work shall be executed by certified applicator only and work shall be guaranteed for 5 years and guarantee shall be provided on Rs. 500 /- stamp paper. (Bond coat mentioned below is to be done before coating) | As directed by Engineer in charge. | Square Metre | Sq.M. | 2387 | 167 | RATE1: 0; RATE2: 0; RATE3: 0; RATE4: 0; RATE5: 0; RATE6: 0; RATE7: 0; RATE8: 0 | 3382 | 7 | $G$3382 | NO | FALSE | 0
1605 | 1605 | Structural Strengthening | 47.16 | 383 | BDSS | BDSS | Providing and applying Kelox R 101 (Resin) + Kelox H 404 (Hardner) water misible epoxy of approved make for bonding old concrete to new moratr after mixing slowely in predefined ratio and applying by brush on the surface, when it is tacky then apply the moratr complete as per specification and as directed by engineer-in-charge. Work shall be executed by certified applicator only and work shall be guaranteed for 5 years and guarantee shall be provided on Rs. 500 /- stamp paper | As directed by Engineer in charge. | Square Metre | Sq.M. | 712 | 63 | RATE1: 0; RATE2: 0; RATE3: 0; RATE4: 0; RATE5: 0; RATE6: 0; RATE7: 0; RATE8: 0 | 3383 | 7 | $G$3383 | NO | FALSE | 0
1606 | 1606 | GREEN BUILDING Masonry | 48.01 | 384 |  |  | Providing and constructing non load bearing wall with 200mm Horizontally perforated clay hollow blocks of approved make with compressive strength not less than 35 kg/Sqcm, U value of 47.0 W/m2K, Water Absorption of 15%, masonry to be done using fine aggregate (natural sand/crushed sand VSI grade finely washed etc.) cement mortar 1:6 with blocks of size 400mm x 200mm x 200mm (12.5 bricks per Sqm. excluding mortar joint thickness) including cost of materials, labour charges, scaffolding, curing at all heights, complete as per specifications & directions of Engineer-in Charge. Cost shall be inclusive of filling the Blocks with Cement mortar at exposed junctions and filling with concrete using 12mm down size aggregates at Window and door Jambs for fixing hold fast, anchors etc. | As directed by Engineer in charge | Square Metre | Sq.M. | 1820 | 466 | RATE1: 0; RATE2: 0; RATE3: 0; RATE4: 0; RATE5: 0; RATE6: 0; RATE7: 0; RATE8: 0 | 3384 | 7 | $G$3384 | NO | FALSE | 0
1607 | 1607 | GREEN BUILDING Masonry | 48.02 | 384 |  |  | Providing and constructing non load bearing wall with 150mm Horizontally perforated clay hollow blocks of approved make with compressive strength not less than 35Kg/Sqcm, U value of 47.0 W/m2k, Water Absorption of 15%, with cement mortar 1:6 with blocks of size 400mm x 150mm x 200mm (12.5 bricks per Sq.m excluding mortar joint thickness) including cost of materials, labour charges, scaffolding, curing at all heights, complete as per specifications & directions of Engineer-in Charge. Cost shall be inclusive of filling the Blocks with Cement mortar at exposed junctions and filling with concrete using 12mm down size aggregates at Window and door Jambs for fixing hold fast, anchors etc. | As directed by Engineer in charge | Square Metre | Sq.M. | 1530 | 426 | RATE1: 0; RATE2: 0; RATE3: 0; RATE4: 0; RATE5: 0; RATE6: 0; RATE7: 0; RATE8: 0 | 3385 | 7 | $G$3385 | NO | FALSE | 0
1608 | 1608 | GREEN BUILDING Masonry | 48.03 | 385 |  |  | Providing and constructing non load bearing wall with 100mm Horizontally perforated clay hollow blocks of approved make with compressive strength not less than 35Kg/Sq.cm, U value of 47.0 W/m2k, Water Absorption of 15%, with cement mortar 1:6 with blocks of size 400mm x 100mm x 200mm (12.5 bricks per Sqm. excluding mortar joint thickness) At every 5th course level, Concrete band of 100mm thick with 1:3:6 Mix Concrete along with Nominal Reinforcement to be provided. The rate inclusive of cost of materials, labour charges, scaffolding, curing at all height, complete as per specifications & directions of Engineer-in Charge. Cost shall be inclusive of filling the Blocks with Cement mortar at exposed junctions and filling with concrete using 12mm down size aggregates at Window and door Jambs for fixing hold fast, anchors etc. | As directed by Engineer in charge | Square Metre | Sq.M. | 1331 | 386 | RATE1: 0; RATE2: 0; RATE3: 0; RATE4: 0; RATE5: 0; RATE6: 0; RATE7: 0; RATE8: 0 | 3386 | 7 | $G$3386 | NO | FALSE | 0
1609 | 1609 | GREEN BUILDING Flooring | 48.04 | 386 |  |  | Providing and laying 18 mm thick ADONI BROWN LEATHER FINISH stone for flooring, machine cut in required size, approved shade, color and texture laid using white cement slurry over 20 mm (average) thick base of cement mortar 1:4 followed by laying, fixing and jointed with white cement slurry mixed with matching pigment, including rubbing and curing moulding and polishing to edge to give high gloss finish etc complete. The application rate for tile adhesives shall be as per manufacturers recommendations. as per detail drawing. The rate shall be inclusive of all labour, material, wastage, scaffolding, transportation, taxes, including all leads, lifts at all levels and as directed by Engineer in charge. Complete. a) Flooring | As directed by Engineer in charge | Square Metre | Sq.M. | 3599 | 150 | RATE1: 0; RATE2: 0; RATE3: 0; RATE4: 0; RATE5: 0; RATE6: 0; RATE7: 0; RATE8: 0 | 3387 | 7 | $G$3387 | NO | FALSE | 0
1610 | 1610 | GREEN BUILDING Flooring | 48.05 | 386 |  |  | Providing and laying 18 mm thick ADONI BROWN LEATHER FINISH stone for flooring, machine cut in required size, approved shade, color and texture laid using white cement slurry over 20 mm (average) thick base of cement mortar 1:4 followed by laying, fixing and jointed with white cement slurry mixed with matching pigment, including rubbing and curing moulding and polishing to edge to give high gloss finish etc complete. The application rate for tile adhesives shall be as per manufacturers recommendations. as per detail drawing. The rate shall be inclusive of all labour, material, wastage, scaffolding, transportation, taxes, including all leads, lifts at all levels and as directed by Engineer in charge. Complete. a) Skirting | As directed by Engineer in charge | Square Metre | Sq.M. | 4536 | 909 | RATE1: 0; RATE2: 0; RATE3: 0; RATE4: 0; RATE5: 0; RATE6: 0; RATE7: 0; RATE8: 0 | 3388 | 7 | $G$3388 | NO | FALSE | 0
1611 | 1611 | GREEN BUILDING Flooring | 48.06 | 387 |  |  | Providing and Laying factory made coloured chamfered edge Cement concrete grass paver blocks of required strength,thickness & size/shape, made by table vibratory method using PU mould, laid in required colour & pattern over 50mm thick compacted bed of fine fine aggregate (natural sand/crushed sand VSI grade finely washed etc.), compacting and proper embedding/laying of inter locking paver blocks into the fine aggregate (natural sand/crushed sand VSI grade finely washed etc.) bedding layer through vibratory compaction by using plate vibrator, filling the joints with fine aggregate (natural sand/crushed sand VSI grade finely washed etc.) and cutting of paver blocks as per required size and pattern, finishing and sweeping extra fine aggregate (natural sand/crushed sand VSI grade finely washed etc.) and complete as per manufacturer spsecifications & direction of Engineer-in-Charge. 60mm thick CC paver block of M-35 grade concrete with approved colour and design & pattern. | As directed by Engineer in charge | Square Metre | Sq.M. | 742 | 0 | RATE1: 0; RATE2: 0; RATE3: 0; RATE4: 0; RATE5: 0; RATE6: 0; RATE7: 0; RATE8: 0 | 3389 | 7 | $G$3389 | NO | FALSE | 0
1612 | 1612 | GREEN BUILDING Flooring | 48.07 | 387 |  |  | Bamboowood 14 mm thick tile flooring including quater round, door reduces and plywood-Providing & fixing in position Phenol bonded Epitome Bamboowood flooring with planks of sizes 14mm thick, 1800mm length (minimum) and 130mm wide (minimum), in approved colour, texture and finish, having Performance Appraisal Certificate (PAC) issued by Building Materials & Technology Promotion Council (MBTPC). The flooring shall be fixed with tongue and groove interlocaking system, with plywood of mr grade of 18mm thickness as base and underlayment of 4mm thick expanded poly ethylene foam sheets having density 40kg/cum, over prepared surface with necessary quarter round planks of size 1900mm x 18mm and dorr reducer of size 1900mm x 44mm, wherever required. The Epitome Bamboowood planks shall have minimum density of 1000 kg/cum & minimum Hardness 1000 Kgf. with Eco friendly UV coating, all complete as per direction of Engineer in-charge. | As directed by Engineer in charge | Square Metre | Sq.M. | 7293 | 190 | RATE1: 0; RATE2: 0; RATE3: 0; RATE4: 0; RATE5: 0; RATE6: 0; RATE7: 0; RATE8: 0 | 3390 | 7 | $G$3390 | NO | FALSE | 0
1613 | 1613 | GREEN BUILDING Flooring | 48.08 | 388 |  |  | Bamboowood 14mm thick Tile Flooring including quarter round & door reducer - Providing & fixing in position Phenol bonded Epitome Bamboowood flooring with planks of sizes 14mm thick, 1800mm length (minimum) and 130mm wide (minimum), in approved colour, texture and finish, having Performance Appraisal Certificate (PAC) issued by Building materials & Technology Promotion Council (BMTPC). The flooring shall be fixed with tongue and groove interlocaking system, with 2mm underlay as sound abrobing and moisture barrier and underlayment of 4mm thick expanded poly ethylene foam sheets having density 40kg/cum, over prepared surface with necessary quarter round planks of size 1900mm x 18mm and dorr reducer of size 1900mm x 44mm, wherever required. The Epitome Bamboowood planks shall have minimum density of 1000 kg/cum & minimum Hardness 1000 Kgf. with Eco friendly UV coating, all complete as per direction of Engineer in-charge | As directed by Engineer in charge | Square Metre | Sq.M. | 5805 | 190 | RATE1: 0; RATE2: 0; RATE3: 0; RATE4: 0; RATE5: 0; RATE6: 0; RATE7: 0; RATE8: 0 | 3391 | 7 | $G$3391 | NO | FALSE | 0
1628 | 1628 | GREEN BUILDING Doors & Windows | 48.23 | 395 |  |  | Sliding Window- 3 Track (2 Glass shutter + 1 flymesh) of approved make with DGU, providing and fixing of Sliding Window- 3 Track (2 Glass shutter + 1 flymesh ). For details refer to Specifications. As directed by Engineer in charge. | As directed by Engineer in charge | Square Metre | Sq.M. | 20450 | 0 | RATE1: 0; RATE2: 0; RATE3: 0; RATE4: 0; RATE5: 0; RATE6: 0; RATE7: 0; RATE8: 0 | 3406 | 7 | $G$3406 | NO | FALSE | 0
1629 | 1629 | GREEN BUILDING Doors & Windows | 48.24 | 395 |  |  | Providing & fixing of Casement fixed window of approved make with DGU. The extruded aluminium sections of Alloy 6063 tolerances confirming to DIN standard from approved raw material V2 / V4 as directed by Engineer in charge. | As directed by Engineer in charge | Square Metre | Sq.M. | 17450 | 0 | RATE1: 0; RATE2: 0; RATE3: 0; RATE4: 0; RATE5: 0; RATE6: 0; RATE7: 0; RATE8: 0 | 3407 | 7 | $G$3407 | NO | FALSE | 0
1630 | 1630 | GREEN BUILDING Plumbing | 48.25 | 396 |  |  | Providing and fixing sink cock with regular swinging spout (Wall Mounted Model) with wall flange with approved make incluidng other necessary fitting, etc. complete as directed by Engineer in charge. | As directed by Engineer in charge | Number | No. | 1924 | 37 | RATE1: 0; RATE2: 0; RATE3: 0; RATE4: 0; RATE5: 0; RATE6: 0; RATE7: 0; RATE8: 0 | 3408 | 7 | $G$3408 | NO | FALSE | 0
1631 | 1631 | GREEN BUILDING Plumbing | 48.26 | 396 |  |  | Providing and fixing sink cock with regular swinging spout (Wall Mounted Model) with wall flange with approved make incluidng other necessary fitting, etc complete as directed by Engineer in charge. | As directed by Engineer in charge | Number | No. | 1594 | 37 | RATE1: 0; RATE2: 0; RATE3: 0; RATE4: 0; RATE5: 0; RATE6: 0; RATE7: 0; RATE8: 0 | 3409 | 7 | $G$3409 | NO | FALSE | 0
1632 | 1632 | GREEN BUILDING Plumbing | 48.27 | 396 |  |  | Providing and fixing C.P. 2 Way BIB cock with wall flange of approved make including necessary sockets/ union nut etc. complete as directed by Engineer in charge. | As directed by Engineer in charge | Number | No. | 1729 | 37 | RATE1: 0; RATE2: 0; RATE3: 0; RATE4: 0; RATE5: 0; RATE6: 0; RATE7: 0; RATE8: 0 | 3410 | 7 | $G$3410 | NO | FALSE | 0
1633 | 1633 | GREEN BUILDING Plumbing | 48.28 | 396 |  |  | Providing and fixing C.P. BIB cock with wall flange of approved make including necessary sockets/ union nut etc. complete as directed by Engineer in charge. | As directed by Engineer in charge | Number | No. | 1319 | 37 | RATE1: 0; RATE2: 0; RATE3: 0; RATE4: 0; RATE5: 0; RATE6: 0; RATE7: 0; RATE8: 0 | 3411 | 7 | $G$3411 | NO | FALSE | 0
1634 | 1634 | GREEN BUILDING Plumbing | 48.29 | 396 |  |  | Providing and fixing Hand shower (health faucet) with 8mm dia. 1m long flexible tube having wall hook with approved make including necessary sockets/ union nut etc. complete as directed by Engineer in charge. | As directed by Engineer in charge | Number | No. | 1642 | 37 | RATE1: 0; RATE2: 0; RATE3: 0; RATE4: 0; RATE5: 0; RATE6: 0; RATE7: 0; RATE8: 0 | 3412 | 7 | $G$3412 | NO | FALSE | 0
1635 | 1635 | GREEN BUILDING Plumbing | 48.3 | 396 |  |  | Providing and fixing white european type wall-hung, of size 360mm x 360mm x 575mm with flush valve of approved make including soil pipe, vent pipe upto outside face of wall, 100mm dia C.I. plug bend inlet pipe all fittings,cutting & making good walls, floors etc as directed by Engineer in charge. | As directed by Engineer in charge | Number | No. | 17471 | 624 | RATE1: 0; RATE2: 0; RATE3: 0; RATE4: 0; RATE5: 0; RATE6: 0; RATE7: 0; RATE8: 0 | 3413 | 7 | $G$3413 | NO | FALSE | 0
1636 | 1636 | GREEN BUILDING Plumbing | 48.31 | 396 |  |  | Providing and fixing white glazed urinal of series with Pressmatic auto closing valve of having 32mm diameter P.V.C. flush pipe with fitting and flushing of approved make and arrangement including lead soil pipe, lead trap & soil pipe connection upto the outside face of wall etc.complete as directed by Engineer in charge. | As directed by Engineer in charge | Number | No. | 9987 | 624 | RATE1: 0; RATE2: 0; RATE3: 0; RATE4: 0; RATE5: 0; RATE6: 0; RATE7: 0; RATE8: 0 | 3414 | 7 | $G$3414 | NO | FALSE | 0
1637 | 1637 | GREEN BUILDING Plumbing | 48.32 | 396 |  |  | Providing and fixing wall hung white wash basin of size 350x450x165mm with approved make pillar cock, C.P. Angular stop cock long thread approved make continental including SS bottle trap of approved make having necessary pipe connection up to the outside face of the wall etc complete as directed by Engineer in charge. | As directed by Engineer in charge | Number | No. | 5116 | 624 | RATE1: 0; RATE2: 0; RATE3: 0; RATE4: 0; RATE5: 0; RATE6: 0; RATE7: 0; RATE8: 0 | 3415 | 7 | $G$3415 | NO | FALSE | 0
1638 | 1638 | GREEN BUILDING Plumbing | 48.33 | 397 |  |  | Providing and fixing Shower Head with shower arm of approved make shower tube hand shower with divertor of spout including all necessary pipe fittings and connections etc. complete as directed by Engineer in charge. | As directed by Engineer in charge | Number | No. | 16060 | 624 | RATE1: 0; RATE2: 0; RATE3: 0; RATE4: 0; RATE5: 0; RATE6: 0; RATE7: 0; RATE8: 0 | 3416 | 7 | $G$3416 | NO | FALSE | 0
1639 | 1639 | GREEN BUILDING Plumbing | 48.34 | 397 |  |  | Providing and fixing Shower Head, with shower arm of approved make mixer of including all necessary pipe fittings and connections etc. complete as directed by Engineer in charge. | As directed by Engineer in charge | Number | No. | 6284 | 624 | RATE1: 0; RATE2: 0; RATE3: 0; RATE4: 0; RATE5: 0; RATE6: 0; RATE7: 0; RATE8: 0 | 3417 | 7 | $G$3417 | NO | FALSE | 0
1640 | 1640 | GREEN BUILDING Plumbing | 48.35 | 397 |  |  | Providing and fixing Oval Type Under Counter Wash Hand Basin of 420 x 590 x 195mm size with pillar cock, C.P.Angular stop cock, long thread of approved make continental including SS bottle trap of necessary pipe connection up to the outside face of the wall, having Telephonic Black / Colour Granite of 180 mm thick fixed on Black Kadappa Framework, etc. Complete as directed by Engineer in charge. | As directed by Engineer in charge | Number | No. | 17800 | 624 | RATE1: 0; RATE2: 0; RATE3: 0; RATE4: 0; RATE5: 0; RATE6: 0; RATE7: 0; RATE8: 0 | 3418 | 7 | $G$3418 | NO | FALSE | 0
1641 | 1641 | GREEN BUILDING Plumbing | 48.36 | 397 |  |  | Providing and fixing Table top white wash basin of size 120x635x405mm rubber plugs and brass chain, with pillar cock, C.P.Angular stop cock long thread, continental including S.S. bottle trap of approved make having necessary pipe connection up to theoutside face of the wall.etc complete as directed by Engineer in charge. | As directed by Engineer in charge | Number | No. | 22268 | 624 | RATE1: 0; RATE2: 0; RATE3: 0; RATE4: 0; RATE5: 0; RATE6: 0; RATE7: 0; RATE8: 0 | 3419 | 7 | $G$3419 | NO | FALSE | 0
1642 | 1642 | GREEN BUILDING Plumbing | 48.37 | 397 |  |  | Providing and fixing white Opal series European type wall-hung, of size 400mmx370mmx575mm with approved make flush valve including soil pipe, vent pipe upto outside face of wall, 100mm dia C.I. plug bend inlet pipe all fittings, cutting & making good walls, floors etc as directed by Engineer in charge. | As directed by Engineer in charge | Number | No. | 17574 | 624 | RATE1: 0; RATE2: 0; RATE3: 0; RATE4: 0; RATE5: 0; RATE6: 0; RATE7: 0; RATE8: 0 | 3420 | 7 | $G$3420 | NO | FALSE | 0
1643 | 1643 | GREEN BUILDING Plumbing | 48.38 | 397 |  |  | Providing and fixing Orissa Pan of size 580x445x260 mm with approved make flush valve including trap, C.I. soil and vent pipe upto outside face of wall including 100mm dia. C.I. plug, bend and necessary pipe connection, etc complete. As directed by Engineer in charge. | As directed by Engineer in charge | Number | No. | 6294 | 624 | RATE1: 0; RATE2: 0; RATE3: 0; RATE4: 0; RATE5: 0; RATE6: 0; RATE7: 0; RATE8: 0 | 3421 | 7 | $G$3421 | NO | FALSE | 0
1644 | 1644 | GREEN BUILDING Plumbing | 48.39 | 397 |  |  | Providing and fixing C.P. a 2-Way BIB cock with wall flange of approved make including necessary sockets/ union nut etc. complete as directed by Engineer in charge. | As directed by Engineer in charge | Number | No. | 2364 | 223 | RATE1: 0; RATE2: 0; RATE3: 0; RATE4: 0; RATE5: 0; RATE6: 0; RATE7: 0; RATE8: 0 | 3422 | 7 | $G$3422 | NO | FALSE | 0
1645 | 1645 | GREEN BUILDING Plumbing | 48.4 | 398 |  |  | Providing and fixing white wash basin with half pedestal of size 515mmX615mmX460mm including pillar cock auto-closing system CP angular stop cock long thread of approved make continental including S.S. bottle trap of necessary pipe connection upto the outside face of the wall. | As directed by Engineer in charge | Number | No. | 11565 | 0 | RATE1: 0; RATE2: 0; RATE3: 0; RATE4: 0; RATE5: 0; RATE6: 0; RATE7: 0; RATE8: 0 | 3423 | 7 | $G$3423 | NO | FALSE | 0
1646 | 1646 | GREEN BUILDING Plumbing | 48.41 | 398 |  |  | Providing and fixing white european type wall-hung pan, of size 350mm x 355mm x 570 mm concealed flush tank with floor-mounting frame installing kit and drain pipe connection set for wall hung WC, with approved make square control plates including soil pipe, vent pipe upto the outside face of wall, 100mm dia C.I. plug bend inlet pipe all fittings,cutting & making good walls, floors etc. complete. | As directed by Engineer in charge | Number | No. | 30447 | 0 | RATE1: 0; RATE2: 0; RATE3: 0; RATE4: 0; RATE5: 0; RATE6: 0; RATE7: 0; RATE8: 0 | 3424 | 7 | $G$3424 | NO | FALSE | 0
1647 | 1647 | GREEN BUILDING Plumbing | 48.42 | 398 |  |  | Providing and fixing Orissa type white glazed earthenware water closet pan of size 260mm x 440mm x 580mm with approved make Slim wall hung cistern with installation kit including S or P trap with cast iron soil and vent pipe upto outside face of the wall 1:2:4 brick bat lime concrete bedding without flushing tank and its accessories etc.complete. | As directed by Engineer in charge | Number | No. | 3358 | 0 | RATE1: 0; RATE2: 0; RATE3: 0; RATE4: 0; RATE5: 0; RATE6: 0; RATE7: 0; RATE8: 0 | 3425 | 7 | $G$3425 | NO | FALSE | 0
1648 | 1648 | GREEN BUILDING Plumbing | 48.43 | 398 |  |  | Providing and fixing white glazed urinal of size 710x460x300mm with sensotronic concealed type flushing valve for urinal with complete kit having fittings, inlet pipe with stop tap, brackets for fixing the cistern, 32mm diameter P.V.C. flush pipe with fitting and flushing arrangement including lead soil pipe, lead trap & soil pipe connection upto the outside face of wall etc complete. | As directed by Engineer in charge | Number | No. | 14523 | 0 | RATE1: 0; RATE2: 0; RATE3: 0; RATE4: 0; RATE5: 0; RATE6: 0; RATE7: 0; RATE8: 0 | 3426 | 7 | $G$3426 | NO | FALSE | 0
1649 | 1649 | GREEN BUILDING Plumbing | 48.44 | 398 |  |  | Providing and fixing of approved make white aquafree Waterless Urinal of with cartride size of 31.5x33x60cm including other necessary fittings etc. complete. | As directed by Engineer in charge | Number | No. | 17998 | 624 | RATE1: 0; RATE2: 0; RATE3: 0; RATE4: 0; RATE5: 0; RATE6: 0; RATE7: 0; RATE8: 0 | 3427 | 7 | $G$3427 | NO | FALSE | 0
1650 | 1650 | GREEN BUILDING Plumbing | 48.45 | 398 |  |  | Providing and fixing wall-hung white wash basin of size 470x575x190mm of approved make half pedestal, pillar cock, C.P.Angular stop cock, long thread continental including S.S. bottle trap of having necessary pipe connections up to the outside face of the wall.etc complete. | As directed by Engineer in charge | Number | No. | 8806 | 624 | RATE1: 0; RATE2: 0; RATE3: 0; RATE4: 0; RATE5: 0; RATE6: 0; RATE7: 0; RATE8: 0 | 3428 | 7 | $G$3428 | NO | FALSE | 0
1651 | 1651 | GREEN BUILDING Rain water harvesting | 48.46 | 399 |  |  | RWH - Shallow Percolation Pit providing, constructing 2.0m deep shallow depth percolation pit comprising of 1.0m dia pre-cast RCC rings, 300mm thick side filling around outside of RCC rings (annular space) with 40mm size boulders including filling of percolation pit up to 0.5m depth (from bottom up) with 25-75mm clean washed gravels followed by 0.5m depth of 10-25mm of clean washed stones followed by 0.5m of washed river fine aggregate (natural sand/crushed sand VSI grade finely washed etc.) including netlon mesh between each gravel/fine aggregate (natural sand/crushed sand VSI grade finely washed etc.) media layer including covering with RCC slab, manhole frame & cover, PVC rungs etc. including arrangement for inlet & outlet pipe, excavation & backfilling as shown in the drawing. The rate shall be inclusive of all labour, material, wastage, scaffolding, transportation, taxes, including all leads, lifts at all levels. All material should be of approved make. All works complete as per the drawing, technical specification and direction of the Engineer in charge | As directed by Engineer in charge | Number | No. | 51500 | 0 | RATE1: 0; RATE2: 0; RATE3: 0; RATE4: 0; RATE5: 0; RATE6: 0; RATE7: 0; RATE8: 0 | 3429 | 7 | $G$3429 | NO | FALSE | 0
1652 | 1652 | GREEN BUILDING Rain water harvesting | 48.47 | 400 |  |  | RWH - Recharge Pit Providing and constructing recharge pit of 2.0m deep and 1.0m dia of pre-cast RCC rings with 6.5" dia x 25m deep borewell at the floor of recharge pit including installation of combination of solid/perforated PVC casing pipe wrapped around with netlon mesh including 300mm thick sidefilling around outside of RCC rings (annular space) with 40mm size boulders including filling of recharge pit up to 0.5m depth with 25-75mm clean washed gravels from bottom up followed by 0.5m depth of 10-25mm of clean washed stones followed by 0.5m of washed river fine aggregate (natural sand/crushed sand VSI grade finely washed etc.) including netlon mesh between each gravel/fine aggregate (natural sand/crushed sand VSI grade finely washed etc.) media layer including covering with RCC slab, manhole frame & cover, PVC rungs, PVC end-caps, fittings etc. including arrangement for inlet & outlet pipe excavation & backfilling as shown in the drawing.The rate shall be inclusive of all labour, material, wastage, scaffolding, transportation, taxes, including all leads, lifts at all levels. All material should be of approved make. All works complete as per the drawing, technical specification and direction of the Engineer in charge. | As directed by Engineer in charge | Number | No. | 91300 | 0 | RATE1: 0; RATE2: 0; RATE3: 0; RATE4: 0; RATE5: 0; RATE6: 0; RATE7: 0; RATE8: 0 | 3430 | 7 | $G$3430 | NO | FALSE | 0
1653 | 1653 | GREEN BUILDING Rain water harvesting | 48.48 | 400 |  |  | Boring/drilling bore well of 300mm dia for casing/ strainer pipe, by suitable method prescribed in IS: 2800 (part I), including collecting samples from different strata, preparing and submitting strata chart/ bore log, including hire & running charges of all equipments, tools, plants & machinery required for the job, all complete as per direction of Engineer in charge, upto 90m depth below ground level. | As directed by Engineer in charge | Running metre | Rg.M. | 412 | 89 | RATE1: 0; RATE2: 0; RATE3: 0; RATE4: 0; RATE5: 0; RATE6: 0; RATE7: 0; RATE8: 0 | 3431 | 7 | $G$3431 | NO | FALSE | 0
1654 | 1654 | GREEN BUILDING Rain water harvesting | 48.49 | 400 |  |  | Supplying, assembling, lowering and fixing in vertical position in bore well, unplasticized PVC medium well-casing pipe of 150mm dia, conforming to IS:12818, including required hire and labour charges, fittings & accessories etc. all complete, for all depths, as per the direction of Engineer in charge. | As directed by Engineer in charge | Running metre | Rg.M. | 468 | 17 | RATE1: 0; RATE2: 0; RATE3: 0; RATE4: 0; RATE5: 0; RATE6: 0; RATE7: 0; RATE8: 0 | 3432 | 7 | $G$3432 | NO | FALSE | 0
1655 | 1655 | GREEN BUILDING Rain water harvesting | 48.5 | 401 |  |  | Supplying, assembling, lowering and fixing in vertical position in bore well, unplasticized PVC medium well screen pipes with ribs of 100mm dia, conforming to IS:12818, including required hire and labour charges, fittings & accessories etc. all complete, for all depths, as per the direction of Engineer in charge. | As directed by Engineer in charge | Number | No. | 324 | 6 | RATE1: 0; RATE2: 0; RATE3: 0; RATE4: 0; RATE5: 0; RATE6: 0; RATE7: 0; RATE8: 0 | 3433 | 7 | $G$3433 | NO | FALSE | 0
1656 | 1656 | GREEN BUILDING Rain water harvesting | 48.51 | 401 |  |  | Supplying, filling, spreading & leveling stone boulders of size range 5cm to 20cm in recharge pit, in the required thickness, for all leads & lifts, all complete as per the direction of Engineer-in-charge. | As directed by Engineer in charge | Cubic Metre | Cu.M. | 688 | 149 | RATE1: 0; RATE2: 0; RATE3: 0; RATE4: 0; RATE5: 0; RATE6: 0; RATE7: 0; RATE8: 0 | 3434 | 7 | $G$3434 | NO | FALSE | 0
1657 | 1657 | GREEN BUILDING Rain water harvesting | 48.52 | 401 |  |  | Supplying, filling, spreading & leveling gravels of size range 5mm to 10mm, in the recharge pit, over the existing layer of boulders, in required thickness, for all leads & lifts, all complete as per direction of Engineer-incharge. | As directed by Engineer in charge | Cubic Metre | Cu.M. | 1117 | 149 | RATE1: 0; RATE2: 0; RATE3: 0; RATE4: 0; RATE5: 0; RATE6: 0; RATE7: 0; RATE8: 0 | 3435 | 7 | $G$3435 | NO | FALSE | 0
1658 | 1658 | GREEN BUILDING Rain water harvesting | 48.53 | 401 |  |  | Supplying, filling, spreading & leveling coarse fine aggregate (natural sand/crushed sand VSI grade finely washed etc.) of size range 1.5mm to 2mm in recharge pit, in required thickness over gravel layer, for all leads & lifts, all complete as per direction of Engineer in charge. | As directed by Engineer in charge | Cubic Metre | Cu.M. | 993 | 146 | RATE1: 0; RATE2: 0; RATE3: 0; RATE4: 0; RATE5: 0; RATE6: 0; RATE7: 0; RATE8: 0 | 3436 | 7 | $G$3436 | YES | FALSE | 0
1659 | 1659 | GREEN BUILDING Rain water harvesting | 48.54 | 401 |  |  | Gravel packing in tubewell construction in accordance with IS:4097, including providing gravel: fine/ medium/ coarse, in required grading & sizes as per the actual requirement, all complete as per direction of Engineer in charge. | As directed by Engineer in charge | Cubic Metre | Cu.M. | 1147 | 178 | RATE1: 0; RATE2: 0; RATE3: 0; RATE4: 0; RATE5: 0; RATE6: 0; RATE7: 0; RATE8: 0 | 3437 | 7 | $G$3437 | NO | FALSE | 0
1660 | 1660 | GREEN BUILDING Others | 48.55 | 402 |  |  | Providing and Fixing Sun Louvre panels roll formed, 0.6mm thick, pre-painted stove enameled aluminium strip of a corrosion resistant alloy, including necessary fitting etc. complete, as directed by Engineer in Charge. | As directed by Engineer in charge | Square Metre | Sq.M. | 7091 | 0 | RATE1: 0; RATE2: 0; RATE3: 0; RATE4: 0; RATE5: 0; RATE6: 0; RATE7: 0; RATE8: 0 | 3438 | 7 | $G$3438 | NO | FALSE | 0
1661 | 1661 | GREEN BUILDING Others | 48.56 | 402 |  |  | Providing & fixing heat insulation by wrapping the pipes with glass wool/asbestos fibre rope or tape/videoflex 32 mm as directed by Engineer in charge. | As directed by Engineer in charge | Running metre | Rg.M. | 220 | 0 | RATE1: 0; RATE2: 0; RATE3: 0; RATE4: 0; RATE5: 0; RATE6: 0; RATE7: 0; RATE8: 0 | 3439 | 7 | $G$3439 | NO | FALSE | 0
1662 | 1662 | GREEN BUILDING Others | 48.57 | 402 |  |  | Providing & fixing heat insulation by wrapping the pipes with glass wool/asbestos fibre rope or tape/videoflex 25 mm as directed by Engineer in charge. | As directed by Engineer in charge | Running metre | Rg.M. | 169 | 0 | RATE1: 0; RATE2: 0; RATE3: 0; RATE4: 0; RATE5: 0; RATE6: 0; RATE7: 0; RATE8: 0 | 3440 | 7 | $G$3440 | NO | FALSE | 0
1663 | 1663 | GREEN BUILDING Others | 48.58 | 402 |  |  | Providing & fixing heat insulation by wrapping the pipes with glass wool/asbestos fibre rope or tape/videoflex 15 mm as directed by Engineer in charge. | As directed by Engineer in charge | Running metre | Rg.M. | 136 | 0 | RATE1: 0; RATE2: 0; RATE3: 0; RATE4: 0; RATE5: 0; RATE6: 0; RATE7: 0; RATE8: 0 | 3441 | 7 | $G$3441 | NO | FALSE | 0
1664 | 1664 | GREEN BUILDING Others | 48.59 | 402 |  |  | CoolMortar - Providing & fixing 40mm thick CoolMortar for insulation which has proportioned blend of white cement, well-graded fine aggregate (natural sand/crushed sand VSI grade finely washed etc.) and selected assortment of fine metal and mineral stabilizers to provide a heat barrier including filling joints, curing and cleaning complete. The rate shall be inclusive of all labour, material, scaffolding, transportation, taxes, including all leads, lifts at all levels and shall be as directed by Engineer in charge. | As directed by Engineer in charge | Square Metre | Sq.M. | 3222 | 0 | RATE1: 0; RATE2: 0; RATE3: 0; RATE4: 0; RATE5: 0; RATE6: 0; RATE7: 0; RATE8: 0 | 3442 | 7 | $G$3442 | NO | FALSE | 0
1665 | 1665 | GREEN BUILDING Others | 48.6 | 403 |  |  | Bamboowood 10mm thick Wall Cladding including Threshold & T-mold - Providing & fixing in position Phenol bonded Bamboowood wall cladding at all height with planks of sizes 10mm thick, 1900mm length (minimum) and 135mm wide approved colour, texture and finish, having Performance Appraisal Certificate (PAC) issued by Building materials & Technology Promotion Council (BMTPC). with necessary profiled edges fixed with BR nails to frame work made of second class teak wood of size 50 x 50mm in centre and ends of each tile. The bamboowood cladding shall be laid over teak wood frame and hold in place by 50mm thick teak wood placed in centre of two teak wood and backlayment and covered with 1.00mm thick expanded poly ethylene foam of density 25kg/cum in two layers first layer on wall surface before fixing wooden frame and second layer on frame under cladding. The Bamboowood planks shall have minimum density of 1000 kg/cum & minimum Hardness 1000 Kgf. with Eco friendly UV coating, all complete as per direction of Engineer in-charge. | As directed by Engineer in charge | Square Metre | Sq.M. | 6820 | 975 | RATE1: 0; RATE2: 0; RATE3: 0; RATE4: 0; RATE5: 0; RATE6: 0; RATE7: 0; RATE8: 0 | 3443 | 7 | $G$3443 | NO | FALSE | 0
1666 | 1666 | GREEN BUILDING Others | 48.61 | 404 |  |  | Bamboowood 10mm thick Wall Cladding including Threshold & T-mold for Accoustic purpose Providing & fixing in position Phenol bonded Bamboowood wall cladding at all height with planks of sizes 10mm thick, 1900mm length (minimum) and 135mm wide approved colour, texture and finish, having Performance Appraisal Certificate (PAC) issued by Building Materials & Technology Promotion Council (BMTPC) with necessary profiled edges fixed with BR nails to frame work made of second class teak wood of size 50 x 50 mm in centre and ends of each tile. The bamboowood cladding shall be laid over glass wool of 50mm thickness filled in between two teak wood frame and hold in place by 50mm thick teak wood placed centre of two teak wood and covered with mesh (rabbit) fixed to teak woodframe work with wire nails as backlayment and covered with 1.00mm thick expanded poly ethylene foam of density 25kg/cum in two layers first layer on wall surface before fixing wooden frame and second layer on frame under cladding. The Bamboowood planks shall have minimum density of 1000 kg/cum & minimum Hardness 1000 Kgf. with Eco friendly UV coating, all complete as per direction of Engineer in-charge. | As directed by Engineer in charge | Square Metre | Sq.M. | 6344 | 300 | RATE1: 0; RATE2: 0; RATE3: 0; RATE4: 0; RATE5: 0; RATE6: 0; RATE7: 0; RATE8: 0 | 3444 | 7 | $G$3444 | NO | FALSE | 0
1667 | 1667 | Coastal | 49.01 | 405 | RD | RD | Supplying and spreading geofabric filter layer of Geotextile of Polypropylene multifilament woven to the line, level and grade with pore size less than 0.075 mm and permeability greater than 9.0 litre/sqm/second confirming specification IS:1969 and ASTM standard including conveying to the site, joining and stitching with proper overlap and laying at excavated surface in tidal condition as directed by Engineer- in- Charge etc. complete. | As directed by Engineer in charge | Square Metre | Sq.M. | 71 | 9 | RATE1: 0; RATE2: 0; RATE3: 0; RATE4: 0; RATE5: 0; RATE6: 0; RATE7: 0; RATE8: 0 | 3445 | 7 | $G$3445 | NO | FALSE | 0
1668 | 1668 | Coastal | 49.02(a) | 405 | RD | RD | Providing and laying filter layer of polythene bags, filled with a/b/c including conveying and placing in proper line, level as per drawing in tidal condition as directed by Engineer - in- Charge. (a) sand obtained from excavation of foundation | As directed by Engineer in charge | Cubic Metre | Cu.M. | 312 | 122 | RATE1: 0; RATE2: 0; RATE3: 0; RATE4: 0; RATE5: 0; RATE6: 0; RATE7: 0; RATE8: 0 | 3446 | 7 | $G$3446 | NO | FALSE | 0
1669 | 1669 | Coastal | 49.02(b) | 405 | RD | RD | Providing and laying filter layer of polythene bags, filled with a/b/c including conveying and placing in proper line, level as per drawing in tidal condition as directed by Engineer - in- Charge. (b) 50% Sand obtained from excavation + 50% crushed sand | As directed by Engineer in charge | Cubic Metre | Cu.M. | 692 | 146 | RATE1: 0; RATE2: 0; RATE3: 0; RATE4: 0; RATE5: 0; RATE6: 0; RATE7: 0; RATE8: 0 | 3447 | 7 | $G$3447 |  | FALSE | 0
1670 | 1670 | Coastal | 49.02(c) | 405 | RD | RD | Providing and laying filter layer of polythene bags, filled with a/b/c including conveying and placing in proper line, level as per drawing in tidal condition as directed by Engineer - in- Charge. (c) crushed sand (upto 5 mm) brought by Contractor | As directed by Engineer in charge | Cubic Metre | Cu.M. | 1113 | 212 | RATE1: 0; RATE2: 0; RATE3: 0; RATE4: 0; RATE5: 0; RATE6: 0; RATE7: 0; RATE8: 0 | 3448 | 7 | $G$3448 |  | FALSE | 0
1671 | 1671 | Coastal | 49.03 | 405 | RD | Rd - 19; Rd - 29; Rd - 27. | Supplying and laying trap stones upto 20 kilogram for Filter / Core layer including conveying with all the leads, lifts, laying in required lines, level, slope as per drawing including necessary equipments and machinery as directed by etc. complete in tidal conditions. | Spec.No.-Rd-19, Page-187; Rd-29, Page-193; Rd-27, Page-192. [Except weight of stone specified in wording of specification] | Cubic Metre | Cu.M. | 621 | 60 | RATE1: 0; RATE2: 0; RATE3: 0; RATE4: 0; RATE5: 0; RATE6: 0; RATE7: 0; RATE8: 0 | 3449 | 7 | $G$3449 | NO | FALSE | 0
1672 | 1672 | Coastal | 49.04 | 405 | RD | Rd - 19; Rd - 29; Rd - 27. | Supplying and laying laterite stones upto 20 kilogram for Filter / Core layer including conveying with all the leads, lifts, laying in required lines, level, slope as per drawing including necessary equipments and machinery as directed by etc. complete in tidal conditions. | Spec.No.-Rd-19, Page-187; Rd-29, Page-193; Rd-27, Page-192. [Except weight of stone specified in wording of specification] | Cubic Metre | Cu.M. | 475 | 60 | RATE1: 0; RATE2: 0; RATE3: 0; RATE4: 0; RATE5: 0; RATE6: 0; RATE7: 0; RATE8: 0 | 3450 | 7 | $G$3450 | NO | FALSE | 0
1673 | 1673 | Coastal | 49.05 | 406 | RD | Rd - 19; Rd - 29; Rd - 27. | Supplying and laying trap stone weighing 20 to 50 kilogram for Core / Sub armour layer including conveying with all the leads, lifts, laying in required lines, level, slope as per drawing including necessary equipments and machinery as directed by etc. complete in tidal conditions. | Spec.No.-Rd-19, Page-187; Rd-29, Page-193; Rd-27, Page-192. [Except weight of stone specified in wording of specification] | Cubic Metre | Cu.M. | 629 | 60 | RATE1: 0; RATE2: 0; RATE3: 0; RATE4: 0; RATE5: 0; RATE6: 0; RATE7: 0; RATE8: 0 | 3451 | 7 | $G$3451 | NO | FALSE | 0
1674 | 1674 | Coastal | 49.06 | 406 | RD | Rd - 19; Rd - 29; Rd - 27. | Supplying and laying laterite stone weighing 20 to 50 kilogram for Core / Sub armour layer including conveying with all the leads, lifts, laying in required lines, level, slope as per drawing including necessary equipments and machinery as directed by etc. complete in tidal conditions. | Spec.No.-Rd-19, Page-187; Rd-29, Page-193; Rd-27, Page-192. [Except weight of stone specified in wording of specification] | Cubic Metre | Cu.M. | 483 | 60 | RATE1: 0; RATE2: 0; RATE3: 0; RATE4: 0; RATE5: 0; RATE6: 0; RATE7: 0; RATE8: 0 | 3452 | 7 | $G$3452 | NO | FALSE | 0
1675 | 1675 | Coastal | 49.07 | 406 | RD |  | Laying of trap / laterite stones by rearrangement of stones displaced from existing protection bund weighing upto 50 kilogram for Core / Sub armour layer including collection, sorting and relaying in required lines, level, slope as per drawing including necessary equipments and machinery as directed by etc. complete in tidal conditions. | as directed by Engineer in charge | Cubic Metre | Cu.M. | 104 | 60 | RATE1: 0; RATE2: 0; RATE3: 0; RATE4: 0; RATE5: 0; RATE6: 0; RATE7: 0; RATE8: 0 | 3453 | 7 | $G$3453 | NO | FALSE | 0
1676 | 1676 | Coastal | 49.08 | 406 | RD | Rd - 19; Rd - 29; Rd - 27. | Supplying and laying trap stone weighing 50 to 100 kilogram for Core / Sub armour / Armour layer including conveying with all the leads, lifts, laying in required lines, level, slope as per drawing including necessary equipments and machinery as directed by etc. complete in tidal conditions. | Spec.No.-Rd-19, Page-187; Rd-29, Page-193; Rd-27, Page-192. [Except weight of stone specified in wording of specification] | Cubic Metre | Cu.M. | 665 | 60 | RATE1: 0; RATE2: 0; RATE3: 0; RATE4: 0; RATE5: 0; RATE6: 0; RATE7: 0; RATE8: 0 | 3454 | 7 | $G$3454 | NO | FALSE | 0
1677 | 1677 | Coastal | 49.09 | 407 | RD | Rd - 19; Rd - 29; Rd - 27. | Supplying and laying laterite stone weighing 50 to 100 kilogram for Core / Sub armour / Armour layer including conveying with all the leads, lifts, laying in required lines, level, slope as per drawing including necessary equipments and machinery as directed by etc. complete in tidal conditions. | Spec.No.-Rd-19, Page-187; Rd-29, Page-193; Rd-27, Page-192. [Except weight of stone specified in wording of specification] | Cubic Metre | Cu.M. | 519 | 60 | RATE1: 0; RATE2: 0; RATE3: 0; RATE4: 0; RATE5: 0; RATE6: 0; RATE7: 0; RATE8: 0 | 3455 | 7 | $G$3455 | NO | FALSE | 0
1678 | 1678 | Coastal | 49.1 | 407 | RD |  | Laying of trap stones by rearrangement of stones displaced from existing protection bund weighing 50 to 100 kilogram for Core / Sub armour / Armour layer including collection, sorting and laying in required lines, level, slope as per drawing including necessary equipments and machinery as directed by etc. complete in tidal conditions. | As directed by Engineer in charge | Cubic Metre | Cu.M. | 147 | 60 | RATE1: 0; RATE2: 0; RATE3: 0; RATE4: 0; RATE5: 0; RATE6: 0; RATE7: 0; RATE8: 0 | 3456 | 7 | $G$3456 | NO | FALSE | 0
1679 | 1679 | Coastal | 49.11 | 407 | RD | Rd - 19; Rd - 29; Rd - 27. | Providing and laying trap stones weighing 100 to 200 kilogram for Core / Sub armour / Armour layer including conveying with all the leads, lifts, laying in required lines, level, slope as per drawing including necessary equipments and machinery as directed by etc. complete in tidal conditions. | Spec.No.-Rd-19, Page-187; Rd-29, Page-193; Rd-27, Page-192. [Except weight of stone specified in wording of specification] | Cubic Metre | Cu.M. | 831 | 120 | RATE1: 0; RATE2: 0; RATE3: 0; RATE4: 0; RATE5: 0; RATE6: 0; RATE7: 0; RATE8: 0 | 3457 | 7 | $G$3457 | NO | FALSE | 0
1680 | 1680 | Coastal | 49.12 | 407 | RD |  | Laying of trap stones by rearrangement of stones displaced from existing protection bund weighing 100 to 200 kilogram Sub armour / Apron / Armour layer including collection, sorting and laying in required lines, level, slope as per drawing including necessary equipments and machinery as directed by etc. complete in tidal conditions. | as directed by Engineer in charge | Cubic Metre | Cu.M. | 295 | 120 | RATE1: 0; RATE2: 0; RATE3: 0; RATE4: 0; RATE5: 0; RATE6: 0; RATE7: 0; RATE8: 0 | 3458 | 7 | $G$3458 | NO | FALSE | 0
1681 | 1681 | Coastal | 49.13 | 408 | RD | Rd - 19; Rd - 29; Rd - 27. | Providing and laying trap stones weighing 200 to 300 kilogram for Apron / Armour layer including conveying with all the leads, lifts, laying in required lines, level, slope as per drawing including necessary equipments and machinery as directed by etc. complete in tidal conditions. | Spec.No.-Rd-19, Page-187; Rd-29, Page-193; Rd-27, Page-192. [Except weight of stone specified in wording of specification] | Cubic Metre | Cu.M. | 914 | 120 | RATE1: 0; RATE2: 0; RATE3: 0; RATE4: 0; RATE5: 0; RATE6: 0; RATE7: 0; RATE8: 0 | 3459 | 7 | $G$3459 | NO | FALSE | 0
1682 | 1682 | Coastal | 49.14 | 408 | RD |  | Laying of trap stones by rearrangement of stones displaced from existing protection bund weighing 200 to 300 kilogram for Apron / Armour layer including collection, sorting and laying in required lines, level, slope as per drawing including necessary equipments and machinery as directed by etc. complete in tidal conditions. | as directed by Engineer in charge | Cubic Metre | Cu.M. | 330 | 120 | RATE1: 0; RATE2: 0; RATE3: 0; RATE4: 0; RATE5: 0; RATE6: 0; RATE7: 0; RATE8: 0 | 3460 | 7 | $G$3460 | NO | FALSE | 0
1683 | 1683 | Coastal | 49.15 | 408 | RD | Rd - 19; Rd - 29; Rd - 27. | Providing and laying trap stones weighing 300 to 500 kilogram for Sub armour / Apron / Armour layer including conveying with all the leads, lifts, laying in required lines, level, slope as per drawing including necessary equipments and machinery as directed by etc. complete in tidal conditions. | Spec.No.-Rd-19, Page-187; Rd-29, Page-193; Rd-27, Page-192. [Except weight of stone specified in wording of specification] | Cubic Metre | Cu.M. | 980 | 120 | RATE1: 0; RATE2: 0; RATE3: 0; RATE4: 0; RATE5: 0; RATE6: 0; RATE7: 0; RATE8: 0 | 3461 | 7 | $G$3461 | NO | FALSE | 0
1684 | 1684 | Coastal | 49.16 | 408 | RD |  | Laying of trap stones by rearrangement of stones displaced from existing protection bund weighing 300 to 500 kilogram for Sub armour / Apron / Armour layer including collection, sorting and laying in required lines, level, slope as per drawing including necessary equipments and machinery as directed by etc. complete in tidal conditions. | as directed by Engineer in charge | Cubic Metre | Cu.M. | 365 | 120 | RATE1: 0; RATE2: 0; RATE3: 0; RATE4: 0; RATE5: 0; RATE6: 0; RATE7: 0; RATE8: 0 | 3462 | 7 | $G$3462 | NO | FALSE | 0
1685 | 1685 | Coastal | 49.17 | 409 | RD | Rd - 19; Rd - 29; Rd - 27. | Providing and laying trap stones weighing 500 to 1000 kilogram for Apron / Armour layer including conveying with all the leads, lifts, laying in required lines, level, slope as per drawing including necessary equipments and machinery as directed by etc. complete in tidal conditions. | Spec.No.-Rd-19, Page-187; Rd-29, Page-193; Rd-27, Page-192. [Except weight of stone specified in wording of specification] | Cubic Metre | Cu.M. | 1121 | 120 | RATE1: 0; RATE2: 0; RATE3: 0; RATE4: 0; RATE5: 0; RATE6: 0; RATE7: 0; RATE8: 0 | 3463 | 7 | $G$3463 | NO | FALSE | 0
1686 | 1686 | Coastal | 49.18 | 409 | RD |  | Laying of trap stones by rearrangement of stones displaced from existing protection bund weighing 500 to 1000 kilogram for Apron / Armour layer including collection, sorting and laying in required lines, level, slope as per drawing including necessary equipments and machinery as directed by etc. complete in tidal conditions. | as directed by Engineer in charge | Cubic Metre | Cu.M. | 400 | 120 | RATE1: 0; RATE2: 0; RATE3: 0; RATE4: 0; RATE5: 0; RATE6: 0; RATE7: 0; RATE8: 0 | 3464 | 7 | $G$3464 | NO | FALSE | 0
1687 | 1687 | Coastal | 49.19 | 409 | RD | Rd - 19; Rd - 29; Rd - 27. | Providing and laying trap stones weighing above 1000 kilogram for Apron / Armour layer including conveying with all the leads, lifts, laying in required lines, level, slope as per drawing including necessary equipments and machinery as directed by etc. complete in tidal conditions. | Spec.No.-Rd-19, Page-187; Rd-29, Page-193; Rd-27, Page-192. [Except weight of stone specified in wording of specification] | Cubic Metre | Cu.M. | 1069 | 120 | RATE1: 0; RATE2: 0; RATE3: 0; RATE4: 0; RATE5: 0; RATE6: 0; RATE7: 0; RATE8: 0 | 3465 | 7 | $G$3465 | NO | FALSE | 0
1688 | 1688 | Coastal | 49.2 | 409 | RD |  | Laying of trap stones by rearrangement of stones displaced from existing protection bund weighing above 1000 kilogram for Apron / Armour layer including collection, sorting and laying in required lines, level, slope as per drawing including necessary equipments and machinery as directed by etc. complete in tidal conditions. | as directed by Engineer in charge | Cubic Metre | Cu.M. | 435 | 120 | RATE1: 0; RATE2: 0; RATE3: 0; RATE4: 0; RATE5: 0; RATE6: 0; RATE7: 0; RATE8: 0 | 3466 | 7 | $G$3466 | NO | FALSE | 0
1689 | 1689 | Coastal | 49.21(a) | 410 | RD | Rd - 19; Rd - 29; Rd - 27. | Providing & fixing G.I. wire Gabions coated with Zinc+PVC of required size, section including boxes made of mechanically woven hexagonal shaped wire mesh of type, 10x12cm. edges mechanically selvedged made of heavily (Zinc+ PVC) coated G.I. wires as per BS: 443, mesh wire 3.00 mm Ø edge wire 3.9 mm Ø and filled with 20 to 50 kilogram weight trap stones including conveying with all the leads & lifts and placing at required places in required line, level, slope as per drawing, section as directed etc. complete under tidal conditions. (a)Gabions of size – 1.00 x 1.00 x 1.00 M | Spec.No.-Rd-19, Page-187; Rd-29, Page-193; Rd-27, Page-192. [Except weight of stone specified in wording of specification] | Cubic Metre | Cu.M. | 2427 | 308 | RATE1: 0; RATE2: 0; RATE3: 0; RATE4: 0; RATE5: 0; RATE6: 0; RATE7: 0; RATE8: 0 | 3467 | 7 | $G$3467 | NO | FALSE | 0
1690 | 1690 | Coastal | 49.21(b) | 410 | RD | Rd - 19; Rd - 29; Rd - 27. | Providing & fixing G.I. wire Gabions coated with Zinc+PVC of required size, section including boxes made of mechanically woven hexagonal shaped wire mesh of type, 10x12cm. edges mechanically selvedged made of heavily (Zinc+ PVC) coated G.I. wires as per BS: 443, mesh wire 3.00 mm Ø edge wire 3.9 mm Ø and filled with 20 to 50 kilogram weight trap stones including conveying with all the leads & lifts and placing at required places in required line, level, slope as per drawing, section as directed etc. complete under tidal conditions. (b) Gabions of size – 1.50 x 1.00 x 1.00 M | Spec.No.-Rd-19, Page-187; Rd-29, Page-193; Rd-27, Page-192. [Except weight of stone specified in wording of specification] | Cubic Metre | Cu.M. | 2111 | 287 | RATE1: 0; RATE2: 0; RATE3: 0; RATE4: 0; RATE5: 0; RATE6: 0; RATE7: 0; RATE8: 0 | 3468 | 7 | $G$3468 | NO | FALSE | 0
1691 | 1691 | Coastal | 49.21(c) | 410 | RD | Rd - 19; Rd - 29; Rd - 27. | Providing & fixing G.I. wire Gabions coated with Zinc+PVC of required size, section including boxes made of mechanically woven hexagonal shaped wire mesh of type, 10x12cm. edges mechanically selvedged made of heavily (Zinc+ PVC) coated G.I. wires as per BS: 443, mesh wire 3.00 mm Ø edge wire 3.9 mm Ø and filled with 20 to 50 kilogram weight trap stones including conveying with all the leads & lifts and placing at required places in required line, level, slope as per drawing, section as directed etc. complete under tidal conditions. (c)Gabions of size – 2.00 x 1.00 x 1.00 M | Spec.No.-Rd-19, Page-187; Rd-29, Page-193; Rd-27, Page-192. [Except weight of stone specified in wording of specification] | Cubic Metre | Cu.M. | 2151 | 262 | RATE1: 0; RATE2: 0; RATE3: 0; RATE4: 0; RATE5: 0; RATE6: 0; RATE7: 0; RATE8: 0 | 3469 | 7 | $G$3469 | NO | FALSE | 0
1692 | 1692 | Coastal | 49.21(d) | 410 | RD | Rd - 19; Rd - 29; Rd - 27. | Providing & fixing G.I. wire Gabions coated with Zinc+PVC of required size, section including boxes made of mechanically woven hexagonal shaped wire mesh of type, 10x12cm. edges mechanically selvedged made of heavily (Zinc+ PVC) coated G.I. wires as per BS: 443, mesh wire 3.00 mm Ø edge wire 3.9 mm Ø and filled with 20 to 50 kilogram weight trap stones including conveying with all the leads & lifts and placing at required places in required line, level, slope as per drawing, section as directed etc. complete under tidal conditions. (d)Gabions of size – 3.00 x 1.00 x 1.00 M | Spec.No.-Rd-19, Page-187; Rd-29, Page-193; Rd-27, Page-192. [Except weight of stone specified in wording of specification] | Cubic Metre | Cu.M. | 2020 | 215 | RATE1: 0; RATE2: 0; RATE3: 0; RATE4: 0; RATE5: 0; RATE6: 0; RATE7: 0; RATE8: 0 | 3470 | 7 | $G$3470 | NO | FALSE | 0
1693 | 1693 | Coastal | 49.21(e) | 410 | RD | Rd - 19; Rd - 29; Rd - 27. | Providing & fixing G.I. wire Gabions coated with Zinc+PVC of required size, section including boxes made of mechanically woven hexagonal shaped wire mesh of type, 10x12cm. edges mechanically selvedged made of heavily (Zinc+ PVC) coated G.I. wires as per BS: 443, mesh wire 3.00 mm Ø edge wire 3.9 mm Ø and filled with 20 to 50 kilogram weight trap stones including conveying with all the leads & lifts and placing at required places in required line, level, slope as per drawing, section as directed etc. complete under tidal conditions. (e)Gabions of size – 4.00 x 1.00 x 1.00 M | Spec.No.-Rd-19, Page-187; Rd-29, Page-193; Rd-27, Page-192. [Except weight of stone specified in wording of specification] | Cubic Metre | Cu.M. | 1906 | 161 | RATE1: 0; RATE2: 0; RATE3: 0; RATE4: 0; RATE5: 0; RATE6: 0; RATE7: 0; RATE8: 0 | 3471 | 7 | $G$3471 | NO | FALSE | 0
1694 | 1694 | Coastal | 49.22(a) | 410 | RD | Rd - 19; Rd - 29; Rd - 27. | Providing and laying box type flexible gabions of required size and rope of 10 mm Ø polypropylene material four strand mesh of 150 mm x 150 mm size, filled with hand packed stones of 20 to 50 kilogram in weight; so as to give total mass required with all leads and lifts including fusing top of gabions, tying to each other and laying to required line, level, slope as per drawing, section as directed etc. complete under tidal conditions. (a)Gabions of size – 1.00 x 1.00 x 1.00 M | Spec.No.-Rd-19, Page-187; Rd-29, Page-193; Rd-27, Page-192. [Except weight of stone specified in wording of specification] | Cubic Metre | Cu.M. | 2122 | 308 | RATE1: 0; RATE2: 0; RATE3: 0; RATE4: 0; RATE5: 0; RATE6: 0; RATE7: 0; RATE8: 0 | 3472 | 7 | $G$3472 | NO | FALSE | 0
1695 | 1695 | Coastal | 49.22(b) | 410 | RD | Rd - 19; Rd - 29; Rd - 27. | Providing and laying box type flexible gabions of required size and rope of 10 mm Ø polypropylene material four strand mesh of 150 mm x 150 mm size, filled with hand packed stones of 20 to 50 kilogram in weight; so as to give total mass required with all leads and lifts including fusing top of gabions, tying to each other and laying to required line, level, slope as per drawing, section as directed etc. complete under tidal conditions.(b)Gabions of size – 1.50 x 1.00 x 1.00 M | Spec.No.-Rd-19, Page-187; Rd-29, Page-193; Rd-27, Page-192. [Except weight of stone specified in wording of specification] | Cubic Metre | Cu.M. | 1961 | 287 | RATE1: 0; RATE2: 0; RATE3: 0; RATE4: 0; RATE5: 0; RATE6: 0; RATE7: 0; RATE8: 0 | 3473 | 7 | $G$3473 | NO | FALSE | 0
1696 | 1696 | Coastal | 49.22(c) | 410 | RD | Rd - 19; Rd - 29; Rd - 27. | Providing and laying box type flexible gabions of required size and rope of 10 mm Ø polypropylene material four strand mesh of 150 mm x 150 mm size, filled with hand packed stones of 20 to 50 kilogram in weight; so as to give total mass required with all leads and lifts including fusing top of gabions, tying to each other and laying to required line, level, slope as per drawing, section as directed etc. complete under tidal conditions.(c) Gabions of size – 2.00 x 1.00 x 0.50 M | Spec.No.-Rd-19, Page-187; Rd-29, Page-193; Rd-27, Page-192. [Except weight of stone specified in wording of specification] | Cubic Metre | Cu.M. | 1557 | 262 | RATE1: 0; RATE2: 0; RATE3: 0; RATE4: 0; RATE5: 0; RATE6: 0; RATE7: 0; RATE8: 0 | 3474 | 7 | $G$3474 | NO | FALSE | 0
1697 | 1697 | Coastal | 49.22(d) | 410 | RD | Rd - 19; Rd - 29; Rd - 27. | Providing and laying box type flexible gabions of required size and rope of 10 mm Ø polypropylene material four strand mesh of 150 mm x 150 mm size, filled with hand packed stones of 20 to 50 kilogram in weight; so as to give total mass required with all leads and lifts including fusing top of gabions, tying to each other and laying to required line, level, slope as per drawing, section as directed etc. complete under tidal conditions.(d) Gabions of size – 3.00 x 1.00 x 1.00 M | Spec.No.-Rd-19, Page-187; Rd-29, Page-193; Rd-27, Page-192. [Except weight of stone specified in wording of specification] | Cubic Metre | Cu.M. | 1758 | 215 | RATE1: 0; RATE2: 0; RATE3: 0; RATE4: 0; RATE5: 0; RATE6: 0; RATE7: 0; RATE8: 0 | 3475 | 7 | $G$3475 | NO | FALSE | 0
1698 | 1698 | Coastal | 49.23 | 410 | BDE | Bd.E.5 | Providing and laying precast tetrapods / blocks of plain cement concrete of M-30 grade, weighing 2000 kilogram each of required shape for armour layer including necessary steel formwork/mould including applying form releasing agent including vibration, curing, conveying and placing them in correct profile as per drawing including all labours, materials, equipments, machinery such as crane of adequate capacity and boom length, with all lead and lift etc. complete in tidal conditions. | Spec. No.Bd. E. 5; Page No. 67 / 2012 | Number | No. | 8002 | 1429 | RATE1: 0; RATE2: 0; RATE3: 0; RATE4: 0; RATE5: 0; RATE6: 0; RATE7: 0; RATE8: 0 | 3476 | 7 | $G$3476 | NO | FALSE | 0
1699 | 1699 | Coastal | 49.24 | 411 | BDE | Bd.E.5 | Providing and laying precast tetrapods / blocks of plain cement concrete of M-30 grade, weighing 3000 kilogram each of required shape for armour layer including necessary steel formwork/mould including applying form releasing agent including vibration, curing conveying and placing them in correct profile as per drawing including all labours, materials, equipments, machinery such as crane of adequate capacity and boom length, with all lead and lift etc. complete in tidal conditions. | Spec. No.Bd. E. 5; Page No. 67 / 2012 | Number | No. | 10768 | 2013 | RATE1: 0; RATE2: 0; RATE3: 0; RATE4: 0; RATE5: 0; RATE6: 0; RATE7: 0; RATE8: 0 | 3477 | 7 | $G$3477 | NO | FALSE | 0
1700 | 1700 | Coastal | 49.25 | 411 | BDE | 25 | Relaying of precast concrete tetrapods / blocks, weighing upto 4000 kilogram each of required shape for armour layer including removing from existing protection bund and relaying in correct profile as per drawing including all labours, materials, equipments, machinery such as crane of adequate capacity and boom length, with all lead and lift etc. complete in tidal conditions. | As directed by Engineer -in- Charge | Number | No. | 2331 | 240 | RATE1: 0; RATE2: 0; RATE3: 0; RATE4: 0; RATE5: 0; RATE6: 0; RATE7: 0; RATE8: 0 | 3478 | 7 | $G$3478 | NO | FALSE | 0
1701 | 1701 | Coastal | 49.26 | 411 | BDE | Bd.E.5 | Providing and laying in situ M-20 cement concrete of trap / granite / quartzite / gneiss metal with 15% plum of trap stones for foundation and bedding of retaining walls and jetty etc. including necessary formwork, compacting, curing, bailing out water manually in tidal range etc. complete. | Spec. No.Bd. E. 5; Page No. 67 / 2012 | Cubic Metre | Cu.M. | 4855 | 1345 | CEMENT | SAND | 20MM METAL | 12MM METAL | 40MM METAL CB |  |  |  | 0.35 | 0.425 | 0.22 | 0.11 | 0.56 | 0 | 0 | 0 | 3479 | 7 | $G$3479 | YES | FALSE | 0
1702 | 1702 | Coastal | 49.27 | 411 | BDE | Bd.E.5 | Providing and laying in situ M-25 cement concrete of trap / granite / quartzite / gneiss metal with 15% plum of trap stones for retaining walls and jetty etc. including necessary formwork, compacting, curing, bailing out water manually in tidal range etc. complete. | Spec. No.Bd. E. 5; Page No. 67 / 2012 | Cubic Metre | Cu.M. | 5109 | 1345 | CEMENT | SAND | 20MM METAL | [5 empty] | 0.375 | 0.425 | 0.85 | 0 | 0 | 0 | 0 | 0 | 3485 | 7 | $G$3485 | YES | FALSE | 0
1703 | 1703 | Coastal | 49.28 | 411 |  | 28 | Providing and fixing stainless steel bollard of steel pipe 1.00 metre long of 250 mm inner diameter and circular top plate of 350 mm diameter with 5 mm thickness on deck of jetty in cement concrete including necessary fixtures and fastening etc. complete. (Stainless steel of grade S-304) | As directed by Engineer -in- Charge | Number | No. | 20408 | 1221 | RATE1: 0; RATE2: 0; RATE3: 0; RATE4: 0; RATE5: 0; RATE6: 0; RATE7: 0; RATE8: 0 | 3489 | 7 | $G$3489 | NO | FALSE | 0
1704 | 1704 | Coastal | 49.29 | 411 |  | 29 | Providing and fixing stainless steel mooring ring in cement concrete on deck of jetty consist of 32 mm thick steel bar, 225 mm inner diameter, steel ring with 75 mm inner diameter steel hook of 32 mm diametre as per approved drawing etc. complete. (Stainless steel of grade S-304) | As directed by Engineer -in- Charge | Number | No. | 9775 | 244 | RATE1: 0; RATE2: 0; RATE3: 0; RATE4: 0; RATE5: 0; RATE6: 0; RATE7: 0; RATE8: 0 | 3490 | 7 | $G$3490 | NO | FALSE | 0
1705 | 1705 | Coastal | 49.3 | 412 |  | 30 | Providing and fixing fenders made from used tyres including fixing by stainless steel chain links of 8mm dia. and anchor bolts of 16 mm diameter etc. complete as per drawing and as directed under tidal range. | As directed by Engineer -in- Charge | Number | No. | 2198 | 755 | RATE1: 0; RATE2: 0; RATE3: 0; RATE4: 0; RATE5: 0; RATE6: 0; RATE7: 0; RATE8: 0 | 3491 | 7 | $G$3491 | NO | FALSE | 0
1706 | 1706 | Coastal | 49.31 | 412 |  | 31 | Supplying and laying 100% PP Staple fibre Non woven Geobags filled with locally available sand (inital Lead of 50m) having minimum mass of 400 GSM and Tensile strength of 22/24 KN/M in MD/CD and elongation of 60/60 %. The specified Geotextile (Bags) shall have puncture resistance of 4100 N and abrasion resistance of greater than 75% of strength & thickness, to be laid as per drawing in required line, level, slope as per drawing, section in tidal condition as directed by Engineer - in - Charge. (Size of Bag 1.00 x 0.70m with inflated thickness of 10cm at Centre weight of each filled bag shall be in between 130 to 150 kilogram) | As directed by Engineer -in- Charge | Number | No. | 255 | 32 | RATE1: 0; RATE2: 0; RATE3: 0; RATE4: 0; RATE5: 0; RATE6: 0; RATE7: 0; RATE8: 0 | 3492 | 7 | $G$3492 | NO | FALSE | 0
1707 | 1707 | Coastal | 49.32 | 412 |  | 32 | Supplying and laying 100% PP Staple fibre Non woven Geo bags filled with locally available sand (inital Lead of 50m) having minimum mass of 400 GSM and Tensile strength of 22/24 KN/M in MD/CD and elongation of 60/60 %. The specified Geotextile (Bags) shall have puncture resistance of 4100 N and abrasion resistance of greater than 75% of strength & thickness, to be laid as per drawing in required line, level, slope as per drawing, section in tidal condition as directed by Engineer - in - Charge. (Size of Bag 2.00 x 1.50m with inflated thickness of 40cm at Centre weight of each filled bag shall be in between 550 to 600 kilogram) | As directed by Engineer -in- Charge | Number | No. | 1457 | 118 | RATE1: 0; RATE2: 0; RATE3: 0; RATE4: 0; RATE5: 0; RATE6: 0; RATE7: 0; RATE8: 0 | 3493 | 7 | $G$3493 | NO | FALSE | 0
1708 | 1708 | Coastal | 49.33(a) | 413 |  | 33 | Providing laying and placing in position segment of a/b/c diameter UV Resistance Geotextile tubes as per design and drawing of High strength woven Geotextile made from polypropylene multifilament woven in both warf and weft directions, with cover of UV protective pp tape woven Geotextile with pore size less than 0.075 millimetre and permeability greater than 9.00 litre/square metre/second conforming specification IS:1969 and ASTM standards placed parallel to high water line and duly filled with sea sand mechanically by sand dredging machine so as to act as main burnt and toe burm at offshore to hold accumulated sand on beach including all labour, plant, equipment and machinery required including shuttering and scaffolding as directed by Engineer-in-Charge of the work etc. complete. (a)Geotextile tubes of diametre – 3.00 M | As directed by Engineer -in- Charge | Running metre |  | 9989 | 436 | RATE1: 0; RATE2: 0; RATE3: 0; RATE4: 0; RATE5: 0; RATE6: 0; RATE7: 0; RATE8: 0 | 3494 | 7 | $G$3494 | NO | FALSE | 0
1709 | 1709 | Coastal | 49.33(b) | 413 |  | 33 | Providing laying and placing in position segment of a/b/c diameter UV Resistance Geotextile tubes as per design and drawing of High strength woven Geotextile made from polypropylene multifilament woven in both warf and weft directions, with cover of UV protective pp tape woven Geotextile with pore size less than 0.075 millimetre and permeability greater than 9.00 litre/square metre/second conforming specification IS:1969 and ASTM standards placed parallel to high water line and duly filled with sea sand mechanically by sand dredging machine so as to act as main burnt and toe burm at offshore to hold accumulated sand on beach including all labour, plant, equipment and machinery required including shuttering and scaffolding as directed by Engineer-in-Charge of the work etc. complete. (b) Geotextile tubes of diametre – 1.50 M | As directed by Engineer -in- Charge | Running metre |  | 5635 | 218 | RATE1: 0; RATE2: 0; RATE3: 0; RATE4: 0; RATE5: 0; RATE6: 0; RATE7: 0; RATE8: 0 | 3495 | 7 | $G$3495 | NO | FALSE | 0
1710 | 1710 | ADDL-ITEMS Waterproofing Treatment | 50.01 | 414 |  |  | Waterproofing Treatment to existing Terrace by using Polymeric cementitious membrane of approved make & approved by Engineer in charge by replacing the existing waterproofing treatment. Break open the existing I.P.S. and brick bat coba of the terrace slab to expose the bare slab. (If there are cracks on the bare slab open the crack in V Groove and fill it with P.M.M. and if there are lots of honeycombs and identified bad patches of concrete the same should be grouted by grouting procedures). Clean the entire surface thoroughly and over this prepared surface, apply three coats of polymeric waterproofing coating having a breathable non toxic acrylic polymer liquid of approved make & approved by Engineer in charge, over this waterproofing treatment, provide and lay brick bat coba of average 112 mm thickness. | As directed by Engineer in charge | Square metre | Sq.M. | 1981 | 1018 | CEMENT | SAND | BRICK BAT | WATERPROOFING COMP |  |  |  |  | 0.0275 | 0.07 | 0.08 | 1 | 0 | 0 | 0 | 0 | 3496 | 7 | $G$3496 | YES | FALSE | 0
1711 | 1711 | ADDL-ITEMS Waterproofing Treatment | 50.02 | 414 |  |  | Waterproofing Treatment to existing Toilet and bathrooms by using Polymeric cementitious membrane of approved make & approved by Engineer in charge and replacing the existing waterproofing treatment. Break open the existing I.P.S. and brick bat coba of the toilet and bathroom areas to expose the bare slab. (If there are cracks on the bare slab open the crack in V Groove and fill it with P.M.M. and if there are lots of honeycombs and identified bad patches of concrete the same should be grouted by grouting procedures). Clean the entire surface thoroughly and over this prepared surface, apply three coats of polymeric waterproofing coating having a breathable non toxic acrylic polymer liquid of approved make & approved by Engineer in charge over this waterproofing treatment, provide and lay brick bat coba of average 112 mm thickness. | As directed by Engineer in charge | Square metre | Sq.M. | 1981 | 1018 | CEMENT | SAND | BRICK BAT | WATERPROOFING COMP |  |  |  |  | 0.0275 | 0.07 | 0.08 | 1 | 0 | 0 | 0 | 0 | 3501 | 7 | $G$3501 | NO | FALSE | 0
1712 | 1712 | ADDL-ITEMS Waterproofing Treatment | 50.03 | 415 |  |  | Clean the deck surface of the bridge of all loose particles, dust, cement laitance etc. preferably done by using machine like device. Inspect for cracks/construction joints. Fill the cracks by Flexiroof PU of approved make & approved by Engineer in charge (This coating is to be protected by providing IPS on top of it). Provide and apply a primer coat of Flexiroof PU Primer of approved make & approved by Engineer in charge on the cleaned RCC deck surface using a soft paint brush. Shake the container well and directly apply the primer by brush. Allow it to set for 30 - 45 mins.Provide and apply Flexiro of PU of approved make & approved by Engineer in charge by brush, roller or airless spray equipment. Apply at a rate of 1 kg/sqm for the first coat evenly over the primer surface and allow to set for 12 hours. After ensuring that the first coat is set and cured, apply the second coat in similar manner at a rate of 0.5 kg/sqm and allow to set. While the second coat is has reasonably hardened but still wet and tacky on surface, sprinkle sand over the surface to make it rough so as to provide mechanical key for the protective screed/I.P.S. Ensure that the sand does not gets embedded in the second coat and remains on the surface. Allow the two coats of Flexiroof PU of approved make & approved by Engineer in charge to air cure for 4-5 days before proceeding with the protective screed. This should be followed by application of compatible I.P.S. of 25 MM thick waterproof bedding of I.P.S. | As directed by Engineer in charge | Square metre | Sq.M. | 2134 | 450 | RATE1: 0; RATE2: 0; RATE3: 0; RATE4: 0; RATE5: 0; RATE6: 0; RATE7: 0; RATE8: 0 | 3506 | 7 | $G$3506 | NO | FALSE | 0
1713 | 1713 | ADDL-ITEMS Waterproofing Treatment | 50.03(a) | 416 |  |  | The liquid membrane should have a track record of atleast 4 years in India & Gulf region and have atleast an 4 year track record in PWD. Single Component, Liquid Applied, Polyurethane Membrane should have following minimum properties: 1. Water permeability (DIN 1048): Nil as per DIN 1048 @ 7 bar of hydrostatic pressure. 2. Moisture permeability: < 0.4 g/m2/day 3. Accelerated Weathering (IS 101): 2000 hrs No cracking or blister formation. 4. Adhesion to concrete (ASTM D 1000): >21 Kg/cm2 (Concrete Fails) 5. Tensile Strength: > 2.0 MPa (ASTM D412) 6. Should not be water soluble or water dilutable 7. Shore A Hardness: 40 ± 5 (ASTM D2240) 8. Elongation at Break: > 900 % (ASTM D412) 9. Solids: > 95 % 10. No micro-bubble formation or blistering should take place during the curing of thick films. It shall be applied as per manufacturers specification. |  |  |  | 0 | 0 | RATE1: 0; RATE2: 0; RATE3: 0; RATE4: 0; RATE5: 0; RATE6: 0; RATE7: 0; RATE8: 0 | 3507 | 7 | $G$3507 | NO | FALSE | 0
1714 | 1714 | ADDL-ITEMS Waterproofing Treatment | 50.04 | 417 |  |  | Clean the R.C.C. roof slab surface of all loose particles, dust, cement laitance etc. preferably done by using machine like device. Inspect for cracks/construction joints. Fill the cracks by Flexiroof PU of approved make & approved by Engineer in charge (This coating is to be protected by providing I.P.S. on top of it). Provide and apply a primer coat of Flexiroof PU Primer of approved make & approved by Engineer in charge on the cleaned RCC deck surface using a soft paint brush. Shake the container well and directly apply the primer by brush. Allow it to set for 30 - 45 mins. Provide and apply Flexiroof PU of approved make & approved by Engineer in charge by brush, roller or airless spray equipment. Apply at a rate of 1 kg/sqm for the first coat evenly over the primer surface and allow to set for 12 hours. After ensuring that the first coat is set and cured, apply the second coat in similar manner at a rate of 0.5 kg/sqm and allow to set. While the second coat is has reasonably hardened but still wet and tacky on surface, sprinkle sand over the surface to make it rough so as to provide mechanical key for the protective screed/IPS. Ensure that the sand does not gets embedded in the second coat and remains on the surface. Allow the two coats of Flexiroof PU of approved make & approved by Engineer in charge to air cure for 4-5 days before proceeding with the protective screed. This should be followed by application of compatible IPS of 25 MM thick waterproof bedding. | As directed by Engineer in charge | Square Metre | Sq.M. | 2135 | 450 | RATE1: 0; RATE2: 0; RATE3: 0; RATE4: 0; RATE5: 0; RATE6: 0; RATE7: 0; RATE8: 0 | 3508 | 7 | $G$3508 | NO | FALSE | 0
1715 | 1715 | ADDL-ITEMS Waterproofing Treatment | 50.04 | 418 |  |  | The liquid membrane should have a track record of atleast 4 years in India & Gulf region and have atleast an 4 year track record in PWD. Single Component, Liquid Applied, Polyurethane Membrane should have following minimum properties: 1. Water permeability (DIN 1048): Nil as per DIN 1048 @ 7 bar of hydrostatic pressure. 2. Moisture permeability: < 0.4 g/m2/day 3. Accelerated Weathering (IS 101): 2000 hrs No cracking or blister formation. 4. Adhesion to concrete (ASTM D 1000): >21 Kg/cm2 (Concrete Fails) 5. Tensile Strength: > 2.0 MPa (ASTM D412) 6. Should not be water soluble or water dilutable 7. Shore A Hardness: 40 ± 5 (ASTM D2240) 8. Elongation at Break: > 900 % (ASTM D412) 9. Solids: > 95 % 10. No micro-bubble formation or blistering should take place during the curing of thick films. It shall be applied as per manufacturers specification. |  |  |  | 2135 | 450 | RATE1: 0; RATE2: 0; RATE3: 0; RATE4: 0; RATE5: 0; RATE6: 0; RATE7: 0; RATE8: 0 | 3509 | 7 | $G$3509 | NO | FALSE | 0
1716 | 1716 | ADDL-ITEMS Waterproofing Treatment | 50.05 | 419 |  |  | Clean the RCC roof slab surface of all loose particles, dust, cement laitance etc. preferably done using machine like device. Inspect for cracks /construction joints. Fill the cracks by Elastoroof PU of approved make & approved by Engineer in charge. Provide and apply a primer coat of Sunprime PU primer of sunanda or equivalent or approved by Engineer in charge on the cleaned RCC slab surface using a soft paint brush. Shake the container well and directly apply the primer by brush. Allow to set for 30 - 45 mins depending on the ambient temperature. After the primer has totally cured and dried, apply Elastoroof PU of approved make & approved by Engineer in charge by brush, roller or airless spray equipment. Apply at a rate of 1 kg/sqm for the first coat evenly over the primer surface and allow to set for 12 hours. After ensuring that the first coat is set and cured, apply the second coat in similar manner at a rate of 0.5 kg/sqm and allow to set. While the second coat is has reasonably hardened but still wet and tacky on surface, sprinkle sand over the surface to make it rough so as to provide mechanical key for the protective screed/I.P.S. of 25 MM thick waterproof bedding. Ensure that the sand does not gets embedded in the second coat and remains on the surface. Allow the two coats of Elastoroof PU of approved make & approved by Engineer in charge to air cure for 4-5 days before proceeding with the protective screed. Single Component, Liquid Applied, Polyurethane Membrane should have following minimum properties: 1. Specific gravity: 1.30 ± 0.1 2. Elongation %: >600 3. Tack free time: 24-48 hrs 4. Tensile strength N/mm2: 2.1 5. Shore hardness: 40 ± 5 It shall be applied as per manufacturers specification. | As directed by Engineer in charge | Square Metre | Sq.M. | 1440 | 450 | RATE1: 0; RATE2: 0; RATE3: 0; RATE4: 0; RATE5: 0; RATE6: 0; RATE7: 0; RATE8: 0 | 3510 | 7 | $G$3510 | NO | FALSE | 0
1717 | 1717 | ADDL-ITEMS Protective coating and DPR | 50.06 | 420 |  |  | Providing and applying two coats of protective membrane over the cured concrete surface like R.C.C. footings, columns, plinth beams etc. which will be submerged under soil so as to protect the same. Apply two pack coal tar epoxy system of Sunepoxy Coaltar of approved make & approved by Engineer in charge, having solid content ranges from 80-100%, Tack free time 4-6 hrs. Recoat after 16-24 hrs. Mix Part A and Part B of Sunepoxy Coaltar of approved make & approved by Engineer in charge in 1:1 ratio with slow speed stirrer and apply the same on a clean R.C.C. surface by brush. Allow to set for 8-10 hours and apply the second coat. The rate to include for application at all levels to various RCC elements to the satisfaction of the EIC etc. complete. | As directed by Engineer in charge | Square Metre | Sq.M. | 247 | 120 | RATE1: 0; RATE2: 0; RATE3: 0; RATE4: 0; RATE5: 0; RATE6: 0; RATE7: 0; RATE8: 0 | 3511 | 7 | $G$3511 | NO | FALSE | 0
1718 | 1718 | ADDL-ITEMS Corrosion Inhibiting Admixture | 50.07 | 421 |  |  | Providing & Supplying corrosion inhibiting admixture in concrete to protect steel bars for all concrete in every part Polyalk CP 293 of approved make & approved by Engineer in charge migrating, non-nitrite based corrosion inhibiting admixture shall be added at a dose of 3 kgs per cum of concrete. The admixture should protect both cathodic and anodic sites and have been accredited by Indian Roads Congress, recommended for use by Ministry of Road Transport & Highways and should have a 4 year track record of use in both the Gulf Region and India. Admixture should have evaluated test reports demonstrating a corrosion rate of zero coulombs after 9 test cycles as per ASTM G 109 when tested from a research institution NBA accredited Grade A and internationally ranked among top 5 research institutions in the world in Annual Survey conducted by Georgia Institute of Technology ranking of research institutions. PH of admixture should be alkaline in nature, specific gravity of 0.99 – 1.1, colour : brownish. The contractor must intimate the engineer in charge prior to addition in concrete for recording. If the admixture is put in the concrete mix at the batching plant, a written record of the amount of admixture used shall be supplied to the engineer. The engineer must ensure that the specified dosage of admixture is added in the concrete mix. (Material Cost Analysis only) | As directed by Engineer in charge | Kilogram | Kg. | 210 | 0 | RATE1: 0; RATE2: 0; RATE3: 0; RATE4: 0; RATE5: 0; RATE6: 0; RATE7: 0; RATE8: 0 | 3512 | 7 | $G$3512 | NO | FALSE | 0
1719 | 1719 | ADDL-ITEMS Waterproofing admixture | 50.08 | 421 |  |  | Providing and mixing shrinkage compensating admixture cum plasticizer – Sunplex 330 gms pouch of approved make & approved by Engineer in charge, adding per 50 Kg bag of cement in sand faced cement plaster to internal/external surfaces in finished in proper line and level. Add Sunplex in dry machine mix before addition of gauging water. (Material Cost Analysis only) | As directed by Engineer in charge | Pouch | Pouch | 42 | 0 | RATE1: 0; RATE2: 0; RATE3: 0; RATE4: 0; RATE5: 0; RATE6: 0; RATE7: 0; RATE8: 0 | 3513 | 7 | $G$3513 | NO | FALSE | 0
1720 | 1720 | ADDL-ITEMS Bonding agent | 50.09 | 422 |  |  | Providing and applying one pack bonding coat between concrete members like RCC slabs, columns, beams, chajjas, pardis etc and cement mortar plaster using Hack Aid Plast of approved make & approved by Engineer in charge. Clean the concrete surface thoroughly to remove dust, dirt, grime, deshuttering oils and rub down to a clean surface. Apply Hack Aid Plast of approved make & approved by Engineer in charge by spray on the entire concrete surface. Provide a lean cement - sand dash coat over the same. Allow the dash coat to set for around 24 hours. Further plastering as per specifications can continue. | As directed by Engineer in charge | Square metre | Sq.M. | 54 | 33 | RATE1: 0; RATE2: 0; RATE3: 0; RATE4: 0; RATE5: 0; RATE6: 0; RATE7: 0; RATE8: 0 | 3514 | 7 | $G$3514 | NO | FALSE | 0
1721 | 1721 | ADDL-ITEMS Water proofing | 50.1 | 422 |  |  | Clean the surface to remove dirt, loose particles. Examine the surface closely for any cracks. Clean the cracks. Provide and fill a pure acrylic, polymer modified ready to use paste Polyfill AR of approved make & approved by Engineer in charge having a cream coloured viscous emulsion ready to use acrylic polymeric non-shrink crackfiller putty with auto suction properties and requiring no bonding agent, no curing and no requirement for opening the existing cracks finishing with subsequent filling as required. Provide and apply three coats of 100% acrylic waterproof heat insulating breathable decorative external coating Sunext 8 of approved make & approved by Engineer in charge, in the desired shade. Stir well and apply by brush for three coats. Applying three coats at an interval of 4-6 hours between each coat. High Performance 100% Acrylic, Waterproof, Anti-fungal, Anti-carbonation, Heat Insulating External Paint should have following minimum properties: 1. Specific Gravity: 1.3 ± 0.1 at 25°C 2. pH: 7.0 to 10.00 3. Viscosity: 18 to 30 sec. at 25°C by Ford Cup No. B-4 (Dilute 2 parts of product with 1 part of water) 4. CO2 diffusion resistance co- efficient (DIN EN 1062-6 (2002-10): 7.59 x105 5. CO2 diffusion equivalent air layer thickness (DIN EN 1062-6 (2002-10): 127m @ 190 microns DFT 6. Adhesion (ASTM D 4541): 2.3 N/mm2 (Concrete / Substrate Failure) 7. Solar Reflectance Index (ASTM E 1980 11,EN 673:2011, EN 410:2011): 107 It shall be applied as per manufacturers specification. | As directed by Engineer in charge | Square metre | Sq.M. | 251 | 163 | RATE1: 0; RATE2: 0; RATE3: 0; RATE4: 0; RATE5: 0; RATE6: 0; RATE7: 0; RATE8: 0 | 3515 | 7 | $G$3515 | NO | FALSE | 0
1722 | 1722 | ADDL-ITEMS Door and Windows | 50.11(a) | 423 |  | BD-T | Providing and fixing factory made door/Window frames of required colour made with wood Polymer composite (WPC) extuded internal ribbed sections conforming to American Society for testing and materials (ASTM) in regard with density, tensile strength, flexural strength, Izod impact, water absorption and screw withdrawal strength with wall thickness of 5mm (+/1mm) and with frames having mitred joints at each corner, joined together by two nos. of 10 x 8 mm & 40 mm long PVC dovetail keys including hard wood piece support along the full vertical and horizontal length in rebate portion hole for fixing hinges and fixtures and the frames fixed to Walls/columns with 15 mm long dash fasteners/holdfasts (dash fasteners/holdfasts to be paid separately) etc. complete as per the direction of Engineer in charge,with prior approval of concerned Superitending Engineer. 1.1. For Profile size of 75 x 50 mm with 32 x 12 mm rebate | As directed by Engineer-in-charge | Running Meter | Rg.M. | 435 | 74 | RATE1: 0; RATE2: 0; RATE3: 0; RATE4: 0; RATE5: 0; RATE6: 0; RATE7: 0; RATE8: 0 | 3516 | 7 | $G$3516 | NO | FALSE | 0
1723 | 1723 | ADDL-ITEMS Door and Windows | 50.11(b) | 423 |  |  | Providing and fixing factory made door/Window frames of required colour made with wood Polymer composite (WPC) extuded internal ribbed sections conforming to American Society for testing and materials (ASTM) in regard with density, tensile strength, flexural strength, Izod impact, water absorption and screw withdrawal strength with wall thickness of 5mm (+/1mm) and with frames having mitred joints at each corner, joined together by two nos. of 10 x 8 mm & 40 mm long PVC dovetail keys including hard wood piece support along the full vertical and horizontal length in rebate portion hole for fixing hinges and fixtures and the frames fixed to Walls/columns with 15 mm long dash fasteners/holdfasts (dash fasteners/holdfasts to be paid separately) etc. complete as per the direction of Engineer in charge,with prior approval of concerned Superitending Engineer. 1.2 For Profile size of 100 x 50 mm with 32 x 12 mm rebate | As directed by Engineer-in-charge | Running Meter | Rg.M. | 535 | 90 | RATE1: 0; RATE2: 0; RATE3: 0; RATE4: 0; RATE5: 0; RATE6: 0; RATE7: 0; RATE8: 0 | 3517 | 7 | $G$3517 | NO | FALSE | 0
1724 | 1724 | ADDL-ITEMS Door and Windows | 50.11(c) | 423 |  |  | Providing and fixing factory made door/Window frames of required colour made with wood Polymer composite (WPC) extuded internal ribbed sections conforming to American Society for testing and materials (ASTM) in regard with density, tensile strength, flexural strength, Izod impact, water absorption and screw withdrawal strength with wall thickness of 5mm (+/1mm) and with frames having mitred joints at each corner, joined together by two nos. of 10 x 8 mm & 40 mm long PVC dovetail keys including hard wood piece support along the full vertical and horizontal length in rebate portion hole for fixing hinges and fixtures and the frames fixed to Walls/columns with 15 mm long dash fasteners/holdfasts (dash fasteners/holdfasts to be paid separately) etc. complete as per the direction of Engineer in charge,with prior approval of concerned Superitending Engineer. 1.3 For Profile size of 125 x 50 mm with 38 x 12 mm rebate | As directed by Engineer-in-charge | Running Meter | Rg.M. | 635 | 108 | RATE1: 0; RATE2: 0; RATE3: 0; RATE4: 0; RATE5: 0; RATE6: 0; RATE7: 0; RATE8: 0 | 3518 | 7 | $G$3518 | NO | FALSE | 0
1725 | 1725 | ADDL-ITEMS Door and Windows | 50.11(d) | 423 |  |  | Providing and fixing factory made door/Window frames of required colour made with wood Polymer composite (WPC) extuded internal ribbed sections conforming to American Society for testing and materials (ASTM) in regard with density, tensile strength, flexural strength, Izod impact, water absorption and screw withdrawal strength with wall thickness of 5mm (+/1mm) and with frames having mitred joints at each corner, joined together by two nos. of 10 x 8 mm & 40 mm long PVC dovetail keys including hard wood piece support along the full vertical and horizontal length in rebate portion hole for fixing hinges and fixtures and the frames fixed to Walls/columns with 15 mm long dash fasteners/holdfasts (dash fasteners/holdfasts to be paid separately) etc. complete as per the direction of Engineer in charge,with prior approval of concerned Superitending Engineer. 1.4 For Profile size of 120 x 50 mm with 32 x 12 mm double rebate (Window Section) | As directed by Engineer-in-charge | Running Meter | Rg.M. | 650 | 110 | RATE1: 0; RATE2: 0; RATE3: 0; RATE4: 0; RATE5: 0; RATE6: 0; RATE7: 0; RATE8: 0 | 3519 | 7 | $G$3519 | NO | FALSE | 0
1726 | 1726 | ADDL-ITEMS Paving , Florring and dado | 50.12 | 424 |  | BD-M | Supply & Fixing of Rectified Porcelain Stoneware Tiles for Ventilated Facades of Specified size as per specification/ site drawings having 6 mm and 9 mm thickness with factory made Kerfs (grooves) as per need and size 600/1200 and 800/1600. The Rectified Porcelain Stoneware Tiles shall possess properties having Water absorption < 0.5% Bending Strength > 40 N/mm2 and are resistant to : UV Light, chemicals, smog, thermal shocks & bacteria. The facade will be made from Nexion Rectified Porcelain Stoneware Tiles (Sintered Compact Surfaces) specified as per ISO 13006 : Annex G- EN 14411 : Annex G : Dry Pressed Ceramic Tiles and all the tests carried out by Italian labs accredited according to ISO/ IEC 17025 : 2005. The Terramilano Fixing sub structure will confirm to Norme Tec niche per le Costruzioni NTC/8 (Technical Standard for construction) guidelines for construction in Italy, Eurocode 0 " Information on the method of semi-probabilistic limit states and safety factor " Euro coad 1 " Determination and calculation of actions on structure " Euro 9 " Project aluminum structures " UNI 11018 and ETAG 034 The Substructure will consists of Upright extruded aluminum profile TruSt80, alloy 6060 T5 thickness equal to 1.5 to 2 mm and dimension 80 x 110 mm, inter axis 80 cm of Length 3660 mm, 8085 Aluminum box Section of 1 x 3 inch,1x2inch and 1x 5 inch of length 3660 mm and thickness 1.5 to 2 mm as per need. Brackets St80 galvanized steel and aluminum of 80 mm x 60 mm, aluminum L bracket size 1.5 x 1.5 inch and 1 x 2.5 inch thickness 3 mm that allow to anchor the vertical stand to the Building, 9 mm/6mm S10 Hooks Harmonic Stainless Steel AISI 304 which supports the weight of the Tiles; Bossong/Hilti Mechanical Fasteners and Nylon Anchor Fastner; and Structural Sealant of 3M for Ventilated Facade. Packing of Edges and corner with window seal with ACP of appoved make for water Proofing and alteration. Inclusive of scaffolding and fixing. The installation method differ according to the structure of building and design. For EXTERNAL AND INTERNAL CLADDING OF STRUCTURE. with prior approval of concerned Superitending Engineer. | As directed by Engineer-in-charge | Square metre | Sq.M. | 8693.5 | 1478 | RATE1: 0; RATE2: 0; RATE3: 0; RATE4: 0; RATE5: 0; RATE6: 0; RATE7: 0; RATE8: 0 | 3520 | 7 | $G$3520 | NO | FALSE | 0
1727 | 1727 | ADDL-ITEMS Paving , Florring and dado | 50.13 | 424 |  | BD-M | Supply & Fixing of Rock / Stone Finished outdoor vitrified flooring Tiles 20 mm thick and required width wide in plain pattern including Cement float, filling joints, with neat cement slurry, Natural sand, curing and cleaning complete. with prior approval of concerned Superitending Engineer. | As directed by Engineer-in-charge | Square metre | Sq.M. | 2850 | 485 | RATE1: 0; RATE2: 0; RATE3: 0; RATE4: 0; RATE5: 0; RATE6: 0; RATE7: 0; RATE8: 0 | 3521 | 7 | $G$3521 | NO | FALSE | 0
1728 | 1728 | ADDL-ITEMS Paving , Florring and dado | 50.14 | 424 |  | BD-M | Supply & Fixing of Rock / Stone Finished outdoor vitrified flooring Tiles 16 mm thick and required width wide in plain pattern including Cement float, filling joints, with neat cement slurry, Natural sand, curing and cleaning complete. with prior approval of concerned Superitending Engineer. | As directed by Engineer-in-charge | Square metre | Sq.M. | 2650 | 450 | RATE1: 0; RATE2: 0; RATE3: 0; RATE4: 0; RATE5: 0; RATE6: 0; RATE7: 0; RATE8: 0 | 3522 | 7 | $G$3522 | NO | FALSE | 0
1729 | 1729 | ADDL-ITEMS Paving , Florring and dado | 50.15 | 425 |  | BD-M | Supply & Fixing of Rock / Stone Finished outdoor vitrified flooring Tiles 16 mm thick and required width wide in plain pattern including Cement float, filling joints, with neat cement slurry, Natural sand, curing and cleaning complete with prior approval of concerned Superitending Engineer. . | As directed by Engineer-in-charge | Square metre | Sq.M. | 2550 | 433 | RATE1: 0; RATE2: 0; RATE3: 0; RATE4: 0; RATE5: 0; RATE6: 0; RATE7: 0; RATE8: 0 | 3523 | 7 | $G$3523 | NO | FALSE | 0
1730 | 1730 | ADDL-ITEMS Paving , Florring and dado | 50.16 | 425 |  | BD-M | Supply & Fixing of Full Body Vitrifid Steptiles Ready to install Treads and Risers 16 mm thick, required width and required finish in plain pattern including Cement float, filling joints, with neat cement slurry, Natural sand, curing and cleaning etc complete. with prior approval of concerned Superitending Engineer. | As directed by Engineer-in-charge | Square metre | Sq.M. | 2850 | 485 | RATE1: 0; RATE2: 0; RATE3: 0; RATE4: 0; RATE5: 0; RATE6: 0; RATE7: 0; RATE8: 0 | 3524 | 7 | $G$3524 | NO | FALSE | 0
1731 | 1731 | ADDL-ITEMS Paving , Florring and dado | 50.17 | 425 |  | BD-M | Supply & Fixing of Full Body Vitrifid Steptiles Ready to install Treads and Risers 12 mm thick, required width and required finish in plain pattern including Cement float, filling joints, with neat cement slurry, Natural sand, curing and cleaning etc complete. | As directed by Engineer-in-charge | Square metre | Sq.M. | 2450 | 416 | RATE1: 0; RATE2: 0; RATE3: 0; RATE4: 0; RATE5: 0; RATE6: 0; RATE7: 0; RATE8: 0 | 3525 | 7 | $G$3525 | NO | FALSE | 0
1732 | 1732 | ADDL-ITEMS Paving , Florring and dado | 50.18 | 425 |  | BD-M | Supply & Fixing of Rock/ Stone Finished Full Body Vitrifid Steptiles with thick Bullnose for Ready to install Treads and Risers, 16 mm thick and of required width in plain pattern including Cement float, filling joints, with neat cement slurry, Natural sand, curing and cleaning complete. with prior approval of concerned Superitending Engineer. | As directed by Engineer-in-charge | Square metre | Sq.M. | 3150 | 535 | RATE1: 0; RATE2: 0; RATE3: 0; RATE4: 0; RATE5: 0; RATE6: 0; RATE7: 0; RATE8: 0 | 3526 | 7 | $G$3526 | NO | FALSE | 0
1733 | 1733 | ADDL-ITEMS Paving , Florring and dado | 50.19 | 425 |  | BD-M | Supply & Fixing of Rock/ Stone Finished Full Body Steptiles Stone Vitrifid Tiles with thick Bullnose for Ready to install Steps and Risers 12 mm thick and required width wide in plain pattern including Cement float, filling joints, with neat cement slurry, Natural sand, curing and cleaning complete. with prior approval of concerned Superitending Engineer. | As directed by Engineer-in-charge | Square metre | Sq.M. | 2650 | 450 | RATE1: 0; RATE2: 0; RATE3: 0; RATE4: 0; RATE5: 0; RATE6: 0; RATE7: 0; RATE8: 0 | 3527 | 7 | $G$3527 | NO | FALSE | 0
1734 | 1734 | ADDL-ITEMS Oil Painting | 50.2 | 426 |  | IS 12594-1988 | Providing hot dip galvanizing conforming to IS 12594-1988 to reinforcement bars, having mass of zinc coating shall not be less than 610 grm/sqm of bar surface area factory control process with Degreasing, Rinsing, Acid Pickling, Again Rinsing after picking, Fluxing, Hot Dip Galvanizing in molten Zinc bath Having Zinc purity of bath minimum 98.5% Quenching & Passivation Process. 32 mm to 40 mm dia. with prior approval of concerned Superitending Engineer. | As directed by Engineer-in-charge | Metric Tonne | M.T. | 15513 | 2637 | RATE1: 0; RATE2: 0; RATE3: 0; RATE4: 0; RATE5: 0; RATE6: 0; RATE7: 0; RATE8: 0 | 3528 | 7 | $G$3528 | NO | FALSE | 0
1735 | 1735 | ADDL-ITEMS Oil Painting | 50.21 | 426 |  | IS 12594-1988 | Providing hot dip galvanizing conforming to IS 12594-1988 to reinforcement bars, having mass of zinc coating shall not be less than 610 grm/sqm of bar surface area factory control process with Degreasing, Rinsing, Acid Pickling, Again Rinsing after picking, Fluxing, Hot Dip Galvanizing in molten Zinc bath Having Zinc purity of bath minimum 98.5% Quenching & Passivation Process. 16 to 25 mm dia with prior approval of concerned Superitending Engineer. | As directed by Engineer-in-charge | Metric Tonne | M.T. | 16296 | 2770 | RATE1: 0; RATE2: 0; RATE3: 0; RATE4: 0; RATE5: 0; RATE6: 0; RATE7: 0; RATE8: 0 | 3529 | 7 | $G$3529 | NO | FALSE | 0
1736 | 1736 | ADDL-ITEMS Oil Painting | 50.22 | 426 |  | IS 12594-1988 | Providing hot dip galvanizing conforming to IS 12594-1988 to reinforcement bars, having mass of zinc coating shall not be less than 610 grm/sqm of bar surface area factory control process with Degreasing, Rinsing, Acid Pickling, Again Rinsing after picking, Fluxing, Hot Dip Galvanizing in molten Zinc bath Having Zinc purity of bath minimum 98.5% Quenching & Passivation Process. 8 to 12 mm dia with prior approval of concerned Superitending Engineer. | As directed by Engineer-in-charge | Metric Tonne | M.T. | 16941 | 2880 | RATE1: 0; RATE2: 0; RATE3: 0; RATE4: 0; RATE5: 0; RATE6: 0; RATE7: 0; RATE8: 0 | 3530 | 7 | $G$3530 | NO | FALSE | 0
1737 | 1737 | ADDL-ITEMS Block masonary | 50.23 | 427 |  | BD-I | Providing and constructing non load bearing wall with 200 mm Horizontally perforated THERMO clay hollow blocks with compressive strength not less than 35kg/Sqcm, U value of 0.60 W/m2K, Water Absorption of 15% mansonry to be done using sand cement mortar 1:6 with blocks of size 400mm x 200 mm x 200 mm (12.5 brick per Sqm. excluding mortar joint thickness) including cost of material, labour charges, scaffolding, curing at all height, complete as per specification & directions of Engineer in charge. Cost shall be inclusive of filling the blocks with cement mortar at exposed junctions and filling with concrete using 12mm down size aggregates at Window and door Jambs for fixing hold fast.anchors etc. It must be green building certified from IGBC and Griha and Should comply IS code 3952 with prior approval of concerned Superitending Engineer. | As directed by Engineer-in-charge | Square metre | Sq.M. | 2840 | 555 | RATE1: 0; RATE2: 0; RATE3: 0; RATE4: 0; RATE5: 0; RATE6: 0; RATE7: 0; RATE8: 0 | 3531 | 7 | $G$3531 | NO | FALSE | 0
1738 | 1738 | ADDL-ITEMS Block masonary | 50.24 | 427 |  | IS code 3952 | Providing and constructing non load bearing wall with 150 mm Horizontally perforated THERMO clay hollow blocks with compressive strength not less than 35kg/Sqcm, U value of 0.60 W/m2K, Water Absorption of 15% mansonry to be done using sand cement mortar 1:6 with blocks of size 400mm x 150 mm x 200 mm (12.5 brick per Sqm. excluding mortar joint thickness) including cost of material, labour charges, scaffolding, curing at all height, complete as per specification & directions of Engineer in charge. Cost shall be inclusive of filling the blocks with cement mortar at exposed junctions and filling with concrete using 12mm down size aggregates at Window and door Jambs for fixing hold fast.anchors etc. It must be green building certified from IGBC and Griha and Should comply IS code 3952 with prior approval of concerned Superitending Engineer. | As directed by Engineer-in-charge | Square metre | Sq.M. | 2750 | 467 | RATE1: 0; RATE2: 0; RATE3: 0; RATE4: 0; RATE5: 0; RATE6: 0; RATE7: 0; RATE8: 0 | 3532 | 7 | $G$3532 | NO | FALSE | 0
1739 | 1739 | ADDL-ITEMS Plastering and pointing | 50.25 | 428 |  |  | Dry wall cladding with clay tile; Designing, supplying and fixing of Clay tile of Wienerberger (Red Series or Grey Series) or Equivalent with suitable size and thickness not less than 20 mm as per manufacturer with approved colour and pattern with composition of finest powdered clay and colour mixtures. The clay tile shall be fixed on the suitable farming system by using continuous aluminium profiled section as per manufacturer with suitable size and spacing to withstand the structural design criteria specifled in the technical specification by using necessary HDG brackets, SS316 grade anchor bolts etc as per manufacturer specification. Cladding joints should be with open groove system. with prior approval of concerned Superitending Engineer. | As directed by Engineer-in-charge | Square metre | Sq.M. | 10590 | 400 | RATE1: 0; RATE2: 0; RATE3: 0; RATE4: 0; RATE5: 0; RATE6: 0; RATE7: 0; RATE8: 0 | 3533 | 7 | $G$3533 | NO | FALSE | 0
1740 | 1740 | ADDL-ITEMS Block masonary | 50.26 | 428 |  |  | Providing and constructing non load bearing wall with 200 mm Grinded Horizontally perforated clay hollow blocks with compressive strength not less than 35kg/Sqcm, U value of 1.00 W/m2K, Water Absorption of 15% tolerance on Grinded brick height is +/- 1.00 mm, masonry to be done using POROTHERM Dry Flx. Systeam with 20 mm thick S shape application (Application method need to be followed as per Wienerberger methodology) blocks of size 400mm x 200 mm x 200 mm (12.5 brick per Sqm.) including cost of material, labour charges, scaffolding, curing at all height, complete as per specification & directions of Engineer in charge. Cost shall be inclusive of end bricks to be used at window and door jambs for fixing hold fast. anchors etc.,plastering is to be done as per requirement .and is to be considered seperatly with prior approval of concerned Superitending Engineer. | As directed by Engineer-in-charge | Square metre | Sq.M. | 1822 | 130 | RATE1: 0; RATE2: 0; RATE3: 0; RATE4: 0; RATE5: 0; RATE6: 0; RATE7: 0; RATE8: 0 | 3534 | 7 | $G$3534 | NO | FALSE | 0
1741 | 1741 | ADDL-ITEMS Block masonary | 50.27 | 429 |  |  | Providing and constructing non load bearing wall with 150 mm Grinded Horizontally perforated clay hollow blocks with compressive strength not less than 35kg/Sqcm, U value of 1.2 W/m2K, Water Absorption of 15% tolerance on Grinded brick height is+/- 1.00 mm, masonry to be done using Dry Flx. Systeam with 20 mm thick S shape application (Application method need to be followed as per Wienerberger methodology) blocks of size 400mm x 150 mm x 200 mm (12.5 brick per Sqm.) including cost of material, labour charges, scaffolding, curing at all height, complete as per specification & directions of Engineer in charge. Cost shall be inclusive of end bricks to be used at window and door jambs for fixing hold fast. anchors etc.,plastering is to be done as per requirement and is to be considered seperatly | As directed by Engineer-in-charge | Square metre | Sq.M. | 1650 | 130 | RATE1: 0; RATE2: 0; RATE3: 0; RATE4: 0; RATE5: 0; RATE6: 0; RATE7: 0; RATE8: 0 | 3535 | 7 | $G$3535 | NO | FALSE | 0
1742 | 1742 | ADDL-ITEMS Block masonary | 50.28 | 429 |  | BD-I | Providing and constructing non load bearing wall with 100 mm Grinded Horizontally perforated clay hollow blocks with compressive strength not less than 35kg/Sqcm, U value of 1.7 W/m2K, Water Absorption of 15% tolerance on Grinded brick height is +/- 1.00 mm, masonry to be done using Dry Flx. Systeam with 20 mm thick S shape application (Application method need to be followed as per Wienerberger methodology) blocks of size 400mm x 100 mm x 200 mm (12.5 brick per Sqm.) including cost of material, labour charges, scaffolding, curing at all height, RCC. stiffener band necessary at every 1.0 meter height of the wall, complete as per specification & directions of Engineer in charge. Cost shall be inclusive of end bricks to be used at window and door jambs for fixing hold fast. anchors etc.,,plastering is to be done as per requirement ,and is to be considered seperatly with prior approval of concerned Superitending Engineer. | As directed by Engineer-in-charge | Square metre | Sq.M. | 1325 | 130 | RATE1: 0; RATE2: 0; RATE3: 0; RATE4: 0; RATE5: 0; RATE6: 0; RATE7: 0; RATE8: 0 | 3536 | 7 | $G$3536 | NO | FALSE | 0
1743 | 1743 | ADDL-ITEMS Plastering and pointing | 50.29 | 429 |  | BD-I | Providing and fixing of imported clay tiles pn M.S. frame Work using Maditerranean plus roof tiles of Wienberger tile of colour Red Engobe or equivalent with necessary accessories required to fix tile including clips and screw (Prior permission of S.E. is to be obtained before inclusion) | As directed by Engineer-in-charge | Square metre | Sq.M. | 3062 | 555 | RATE1: 0; RATE2: 0; RATE3: 0; RATE4: 0; RATE5: 0; RATE6: 0; RATE7: 0; RATE8: 0 | 3537 | 7 | $G$3537 | NO | FALSE | 0
1744 | 1744 | ADDL-ITEMS Waret supply and sanitary | 50.3 | 430 |  | BD-V | Providing and fixing Ductile iron manhole cover of light/medium/heavy duty with frame of any size over inspection chamber etc. complete (Prior permission of S.E. is to be obtained before inclusion of this item in the estimate) | As directed by Engineer-in-charge | Kilogram | Kg. | 75 | 12 | RATE1: 0; RATE2: 0; RATE3: 0; RATE4: 0; RATE5: 0; RATE6: 0; RATE7: 0; RATE8: 0 | 3538 | 7 | $G$3538 | NO | FALSE | 0
1745 | 1745 | ADDL-ITEMS Waret supply and sanitary | 50.31 | 430 |  | BD-V | Providing and constructing Ductile Iron circular manhole 45 cm dia. At top 90 cm at bottom up to 1.80 meter to 2.70 meter depth including excavation, laying 1:4:8 cement concrete bedding 15 cm thick burnt brick mansonry with 1:1 cement mortar plaster 25 mm thick inside and outside 20 mm (1:3) ductile iron heavy type cover with ring 125 kg in weight. High strength. More life and Durability, Good Antiskid Grip, Suitable to heavy theatric loading, Light weight casting after cost benefits for Transportation Refilling etc. as per requirement. with prior approval of concerned Superitending Engineer. | As directed by Engineer-in-charge | Number | No. | 12000 | 2040 | RATE1: 0; RATE2: 0; RATE3: 0; RATE4: 0; RATE5: 0; RATE6: 0; RATE7: 0; RATE8: 0 | 3539 | 7 | $G$3539 | NO | FALSE | 0
1746 | 1746 | ADDL-ITEMS Geosynthetic | 50.32 | 430 |  | MORTH Section-700 | Providing and laying CE Marked Woven Polypropylene Geotextile indigenously manufactured from black UV stabilized polypropylene tape yarn of Techfab India on the prepared subgrade for Reinforcement cum separation cum drainage & filtration application with necessary overlaps as per drawing etc. complete. (Specification: MORTH Section-700) with prior approval of concerned Superitending Engineer. (a)TFI-5300 Type-I | As directed by Engineer-in-charge | Square metre | Sq.M. | 160 | 44 | RATE1: 0; RATE2: 0; RATE3: 0; RATE4: 0; RATE5: 0; RATE6: 0; RATE7: 0; RATE8: 0 | 3540 | 7 | $G$3540 | NO | FALSE | 0
1747 | 1747 | ADDL-ITEMS Geosynthetic | 50.33(a) | 430 |  | MORTH Section-700 | Providing and laying CE Marked Woven Multifilament Polyester Geotextile indigenously manufactured using high molecular weight, high tenacity polyester filament yarn with high tensile strength, low elongation and low creep of Techfab India on the prepared subgrade for Reinforcement cum separation cum drainage & filtration application with necessary overlap as per drawing etc. complete. (Specification: MORTH Section-700) with prior approval of concerned Superitending Engineer. (a) TFI-3100 | As directed by Engineer-in-charge | Square metre | Sq.M. | 224 | 44 | RATE1: 0; RATE2: 0; RATE3: 0; RATE4: 0; RATE5: 0; RATE6: 0; RATE7: 0; RATE8: 0 | 3541 | 7 | $G$3541 | NO | FALSE | 0
1748 | 1748 |  | 50.33(b) | 430 |  | MORTH Section-700 | Providing and laying CE Marked Woven Multifilament Polyester Geotextile indigenously manufactured using high molecular weight, high tenacity polyester filament yarn with high tensile strength, low elongation and low creep of Techfab India on the prepared subgrade for Reinforcement cum separation cum drainage & filtration application with necessary overlap as per drawing etc. complete. (Specification: MORTH Section-700) with prior approval of concerned Superitending Engineer. (b) TFI-3200 | As directed by Engineer-in-charge | Square metre | Sq.M. | 224 | 44 | RATE1: 0; RATE2: 0; RATE3: 0; RATE4: 0; RATE5: 0; RATE6: 0; RATE7: 0; RATE8: 0 | 3542 | 7 | $G$3542 | NO | FALSE | 0
1749 | 1749 | ADDL-ITEMS Geosynthetic | 50.34(a) | 431 |  | MORTH Section-700 | Providing and laying CE Marked Needle Punched and Mechanically Bonded Non-Woven Geotextile (TechGeo) indigenously manufactured from high quality polypropylene staple fibres (continuous filament will not be accepted) of Techfab India on the prepared subgrade for separation, drainage & filtration application with necessary overlaps as per drawing etc. complete. (Specification: MORTH Section-700 ) with prior approval of concerned Superitending Engineer. (a) TFI TECHGEO PR-15 | As directed by Engineer-in-charge | Square metre | Sq.M. | 134 | 44 | RATE1: 0; RATE2: 0; RATE3: 0; RATE4: 0; RATE5: 0; RATE6: 0; RATE7: 0; RATE8: 0 | 3543 | 7 | $G$3543 | NO | FALSE | 0
1750 | 1750 | ADDL-ITEMS Geosynthetic | 50.34(b) | 431 |  | MORTH Section-700 | Providing and laying CE Marked Needle Punched and Mechanically Bonded Non-Woven Geotextile (TechGeo) indigenously manufactured from high quality polypropylene staple fibres (continuous filament will not be accepted) of Techfab India on the prepared subgrade for separation, drainage & filtration application with necessary overlaps as per drawing etc. complete. (Specification: MORTH Section-700 ) with prior approval of concerned Superitending Engineer. (b) TFI TECHGEO PR-20 | As directed by Engineer-in-charge | Square metre | Sq.M. | 151 | 44 | RATE1: 0; RATE2: 0; RATE3: 0; RATE4: 0; RATE5: 0; RATE6: 0; RATE7: 0; RATE8: 0 | 3544 | 7 | $G$3544 | NO | FALSE | 0
1751 | 1751 | ADDL-ITEMS Geosynthetic | 50.34(c) | 431 |  | MORTH Section-700 | Providing and laying CE Marked Needle Punched and Mechanically Bonded Non-Woven Geotextile (TechGeo) indigenously manufactured from high quality polypropylene staple fibres (continuous filament will not be accepted) of Techfab India on the prepared subgrade for separation, drainage & filtration application with necessary overlaps as per drawing etc. complete. (Specification: MORTH Section-700 ) with prior approval of concerned Superitending Engineer. (c) TFI TECHGEO PR-30 | As directed by Engineer-in-charge | Square metre | Sq.M. | 167 | 44 | RATE1: 0; RATE2: 0; RATE3: 0; RATE4: 0; RATE5: 0; RATE6: 0; RATE7: 0; RATE8: 0 | 3545 | 7 | $G$3545 | NO | FALSE | 0
1752 | 1752 | ADDL-ITEMS Geosynthetic | 50.34(d) | 431 |  | MORTH Section-700 | Providing and laying CE Marked Needle Punched and Mechanically Bonded Non-Woven Geotextile (TechGeo) indigenously manufactured from high quality polypropylene staple fibres (continuous filament will not be accepted) of Techfab India on the prepared subgrade for separation, drainage & filtration application with necessary overlaps as per drawing etc. complete. (Specification: MORTH Section-700 ) with prior approval of concerned Superitending Engineer. (d) TFI TECHGEO PR-40 | As directed by Engineer-in-charge | Square metre | Sq.M. | 207 | 44 | RATE1: 0; RATE2: 0; RATE3: 0; RATE4: 0; RATE5: 0; RATE6: 0; RATE7: 0; RATE8: 0 | 3546 | 7 | $G$3546 | NO | FALSE | 0
1753 | 1753 | ADDL-ITEMS Geosynthetic | 50.34(e) | 431 |  | MORTH Section-700 | Providing and laying CE Marked Needle Punched and Mechanically Bonded Non-Woven Geotextile (TechGeo) indigenously manufactured from high quality polypropylene staple fibres (continuous filament will not be accepted) of Techfab India on the prepared subgrade for separation, drainage & filtration application with necessary overlaps as per drawing etc. complete. (Specification: MORTH Section-700 ) with prior approval of concerned Superitending Engineer. (e) TFI TECHGEO PR-60 | As directed by Engineer-in-charge | Square metre | Sq.M. | 279 | 88 | RATE1: 0; RATE2: 0; RATE3: 0; RATE4: 0; RATE5: 0; RATE6: 0; RATE7: 0; RATE8: 0 | 3547 | 7 | $G$3547 | NO | FALSE | 0
1754 | 1754 | ADDL-ITEMS Geosynthetic | 50.35(a) | 431 |  | MORTH Section-700 | Providing and Laying CE marked Knitted and PVC coated Polyester Biaxial Geogrid (Techgrid) for Basal Reinforcement indigenously manufactured from selected high tenacity polyester yarn with high molecular weight of Techfab India (> 25000 g/mol), and low carboxyl end group (<30mmol/kg) (extruded PP geogrids & Polyester strips & Geostrips, Steel Strips not allowed & not accepted). Requirement of geogrid strength in both direction and granular fill. (Coating of Geogrid/ reinforcing geosynthetic material with LDPE, Latex, Bitumen and any other coating will not be allowed and will not be accepted). For reinforcement application to subgrade, unbound sub base / base courses & soil stabilization, etc. complete (Specification: MORTH Section-700). with prior approval of concerned Superitending Engineer.(a) TFI TechGrid GeoGrid TGB-40 | As directed by Engineer-in-charge | Square metre | Sq.M. | 199 | 44 | RATE1: 0; RATE2: 0; RATE3: 0; RATE4: 0; RATE5: 0; RATE6: 0; RATE7: 0; RATE8: 0 | 3548 | 7 | $G$3548 | NO | FALSE | 0
1755 | 1755 | ADDL-ITEMS Geosynthetic | 50.35(b) | 431 |  | MORTH Section-700 | Providing and Laying CE marked Knitted and PVC coated Polyester Biaxial Geogrid (Techgrid) for Basal Reinforcement indigenously manufactured from selected high tenacity polyester yarn with high molecular weight of Techfab India (> 25000 g/mol), and low carboxyl end group (<30mmol/kg) (extruded PP geogrids & Polyester strips & Geostrips, Steel Strips not allowed & not accepted). Requirement of geogrid strength in both direction and granular fill. (Coating of Geogrid/ reinforcing geosynthetic material with LDPE, Latex, Bitumen and any other coating will not be allowed and will not be accepted). For reinforcement application to subgrade, unbound sub base / base courses & soil stabilization, etc. complete (Specification: MORTH Section-700). with prior approval of concerned Superitending Engineer.(b) TFI TechGrid GeoGrid TGB-60 | As directed by Engineer-in-charge | Square metre | Sq.M. | 240 | 44 | RATE1: 0; RATE2: 0; RATE3: 0; RATE4: 0; RATE5: 0; RATE6: 0; RATE7: 0; RATE8: 0 | 3549 | 7 | $G$3549 | NO | FALSE | 0
1756 | 1756 | ADDL-ITEMS Geosynthetic | 50.36(a) | 432 |  | MORTH Section-700 | Providing and laying CE Marked PP Extruded Biaxial Geogrid for basal reinforcement, indigenously manufactured from virgin high density polypropylene of Techfab India having aperture size of (38 x 38)mm and ultimate tensile strength of 20 kN/m on both direction with minimum junction strength of 95% & minimum radial stiffness of 350 kN/m (@0.5% strain for reinforcement application to subgrade, unbound sub base / base courses & soil stabilization, etc. complete (Specification: MORTH Section-700).with prior approval of concerned Superitending Engineer. (a) TFI TechGrid GeoGrid PP2020 | As directed by Engineer-in-charge | Square metre | Sq.M. | 230 | 44 | RATE1: 0; RATE2: 0; RATE3: 0; RATE4: 0; RATE5: 0; RATE6: 0; RATE7: 0; RATE8: 0 | 3550 | 7 | $G$3550 | NO | FALSE | 0
1757 | 1757 | ADDL-ITEMS Geosynthetic | 50.36(b) | 432 |  | MORTH Section-700 | Providing and laying CE Marked PP Extruded Biaxial Geogrid for basal reinforcement, indigenously manufactured from virgin high density polypropylene of Techfab India having aperture size of (38 x 38)mm and ultimate tensile strength of 20 kN/m on both direction with minimum junction strength of 95% & minimum radial stiffness of 350 kN/m (@0.5% strain for reinforcement application to subgrade, unbound sub base / base courses & soil stabilization, etc. complete (Specification: MORTH Section-700).with prior approval of concerned Superitending Engineer. (b) TFI TechGrid GeoGrid PP3030 | As directed by Engineer-in-charge | Square metre | Sq.M. | 296 | 44 | RATE1: 0; RATE2: 0; RATE3: 0; RATE4: 0; RATE5: 0; RATE6: 0; RATE7: 0; RATE8: 0 | 3551 | 7 | $G$3551 | NO | FALSE | 0
1758 | 1758 | ADDL-ITEMS Geosynthetic | 50.37(a) | 432 |  | MORTH Section-700 | Providing and laying CE Marked knitted and PVC coated Polyester Uniaxial Geogrid (Techgrid) indigenously manufactured from selected high tenacity polyester yarn with high molecular weight of Techfab India (> 25000 g/mol), and low carboxyl end group (<30 mm mol /Kg) (extruded PP geogrid & Polyester strip & Geostrip, steel strips not allowed & not accepted ) with granular fill as per design prepared by technical provider of reinforced earth wall and slope. The reinforced earth wall and slope should have 100% coverage of 5m width knitted and PVC coated Polyester geogrid. (Coating of Geogrid/Reinforcing geosynthetic material with LDPE, Latex, Bitumen and any other coating will not be allowed and will not be accepted) for reinforced soil wall and reinforced slope application, etc. complete (Specification: MORTH Section-3100).with prior approval of concerned Superitending Engineer. (a) TFI TechGrid GeoGrid TGU-40 | As directed by Engineer-in-charge | Square metre | Sq.M. | 181 | 44 | RATE1: 0; RATE2: 0; RATE3: 0; RATE4: 0; RATE5: 0; RATE6: 0; RATE7: 0; RATE8: 0 | 3552 | 7 | $G$3552 | NO | FALSE | 0
1759 | 1759 | ADDL-ITEMS Geosynthetic | 50.37(b) | 432 |  | MORTH Section-700 | Providing and laying CE Marked knitted and PVC coated Polyester Uniaxial Geogrid (Techgrid) indigenously manufactured from selected high tenacity polyester yarn with high molecular weight of Techfab India (> 25000 g/mol), and low carboxyl end group (<30 mm mol /Kg) (extruded PP geogrid & Polyester strip & Geostrip, steel strips not allowed & not accepted ) with granular fill as per design prepared by technical provider of reinforced earth wall and slope. The reinforced earth wall and slope should have 100% coverage of 5m width knitted and PVC coated Polyester geogrid. (Coating of Geogrid/Reinforcing geosynthetic material with LDPE, Latex, Bitumen and any other coating will not be allowed and will not be accepted) for reinforced soil wall and reinforced slope application, etc. complete (Specification: MORTH Section-3100).with prior approval of concerned Superitending Engineer. (b) TFI TechGrid GeoGrid TGU-60 | As directed by Engineer-in-charge | Square metre | Sq.M. | 202 | 44 | RATE1: 0; RATE2: 0; RATE3: 0; RATE4: 0; RATE5: 0; RATE6: 0; RATE7: 0; RATE8: 0 | 3553 | 7 | $G$3553 | NO | FALSE | 0
1760 | 1760 | ADDL-ITEMS Geosynthetic | 50.38(a) | 433 |  | MORTH Section-700 | Providing and laying Geocell-Techcell CE Marked a three dimensional honeycomb like cellular confinement system having weld spacing 356mm and cell depth 150mm of Techfab India, indigenously manufactured by blend of various polyethylene and additives, polyethylene strips ultrasonically welded consists of a multiple rhomboidal indentations over the entire strip on the prepared subgrade for subgrade stabilization by reinforcement and drainage application for roads, ground improvement work and erosion control of slopes etc. complete. (Specification: MORTH Section-700) with prior approval of concerned Superitending Engineer. (a) TFI TechCell GeoCell-356x150 | As directed by Engineer-in-charge | Square metre | Sq.M. | 560 | 44 | RATE1: 0; RATE2: 0; RATE3: 0; RATE4: 0; RATE5: 0; RATE6: 0; RATE7: 0; RATE8: 0 | 3554 | 7 | $G$3554 | NO | FALSE | 0
1761 | 1761 | ADDL-ITEMS Geosynthetic | 50.38(b) | 433 |  | MORTH Section-700 | Providing and laying Geocell-Techcell CE Marked a three dimensional honeycomb like cellular confinement system having weld spacing 356mm and cell depth 150mm of Techfab India, indigenously manufactured by blend of various polyethylene and additives, polyethylene strips ultrasonically welded consists of a multiple rhomboidal indentations over the entire strip on the prepared subgrade for subgrade stabilization by reinforcement and drainage application for roads, ground improvement work and erosion control of slopes etc. complete. (Specification: MORTH Section-700) with prior approval of concerned Superitending Engineer. (b) TFI TechCell GeoCell-660x75 | As directed by Engineer-in-charge | Square metre | Sq.M. | 326 | 44 | RATE1: 0; RATE2: 0; RATE3: 0; RATE4: 0; RATE5: 0; RATE6: 0; RATE7: 0; RATE8: 0 | 3555 | 7 | $G$3555 | NO | FALSE | 0
1762 | 1762 | ADDL-ITEMS Geosynthetic | 50.39(a) | 433 |  | MORTH Section-700 | Providing and laying CE Marked Reinforced Non-Woven Composite indigenously manufactured needle punched polypropylene (continuous filament will not be accepted) of Techfab India, Reinforced with high tenacity Polyester Yarn on the prepared sub grade for Reinforcement cum separation cum drainage & filtration application with necessary overlaps as per drawing etc. complete. (Specification: IRC:SP:59-MORTH Section-700) with prior approval of concerned Superitending Engineer.(a) TFI TGC-60 | As directed by Engineer-in-charge | Square metre | Sq.M. | 207 | 44 | RATE1: 0; RATE2: 0; RATE3: 0; RATE4: 0; RATE5: 0; RATE6: 0; RATE7: 0; RATE8: 0 | 3556 | 7 | $G$3556 | NO | FALSE | 0
1763 | 1763 | ADDL-ITEMS Geosynthetic | 50.39(b) | 433 |  | MORTH Section-700 | Providing and laying CE Marked Reinforced Non-Woven Composite indigenously manufactured needle punched polypropylene (continuous filament will not be accepted) of Techfab India, Reinforced with high tenacity Polyester Yarn on the prepared sub grade for Reinforcement cum separation cum drainage & filtration application with necessary overlaps as per drawing etc. complete. (Specification: IRC:SP:59-MORTH Section-700) with prior approval of concerned Superitending Engineer.(b) TFI TGC-90 | As directed by Engineer-in-charge | Square metre | Sq.M. | 252 | 44 | RATE1: 0; RATE2: 0; RATE3: 0; RATE4: 0; RATE5: 0; RATE6: 0; RATE7: 0; RATE8: 0 | 3557 | 7 | $G$3557 | NO | FALSE | 0
1764 | 1764 | Geosynthetic | 50.40(a) | 433 |  | MORTH Section-700 | Providing and inserting CE Marked Prefabricated Vertical Drain / Band Drain (TechDrain) of Techfab India indigenously manufactured with Polypropylene Core and wrapped with Non-Woven Geotextile in the very soft clay to a design depth for quick consolidation etc. complete. (Specification: MORTH Section-700).with prior approval of concerned Superitending Engineer. (a) TFI TechDrain TD-3520 U 100mm x 4mm | As directed by Engineer-in-charge | Running Meter | Rg.M. | 73 | 4 | RATE1: 0; RATE2: 0; RATE3: 0; RATE4: 0; RATE5: 0; RATE6: 0; RATE7: 0; RATE8: 0 | 3558 | 7 | $G$3558 | NO | FALSE | 0
1765 | 1765 | Geosynthetic | 50.40(b) | 433 |  | MORTH Section-700 | Providing and inserting CE Marked Prefabricated Vertical Drain / Band Drain (TechDrain) of Techfab India indigenously manufactured with Polypropylene Core and wrapped with Non-Woven Geotextile in the very soft clay to a design depth for quick consolidation etc. complete. (Specification: MORTH Section-700).with prior approval of concerned Superitending Engineer. (b) TFI TechDrain TD-5020 U 100mm x 5mm | As directed by Engineer-in-charge | Running Meter | Rg.M. | 87 | 4 | RATE1: 0; RATE2: 0; RATE3: 0; RATE4: 0; RATE5: 0; RATE6: 0; RATE7: 0; RATE8: 0 | 3559 | 7 | $G$3559 | NO | FALSE | 0
1766 | 1766 | ADDL-ITEMS Geosynthetic | 50.41(a) | 434 |  | MORTH Section-700 | Providing & fixing CE Marked Metal Gabions indigenously manufactured as per required section including boxes made of mechanically woven hexagonal shaped wire mesh of type, (8 x 10)cm, edges mechanically selvedged made of heavily (Zinc + PVC) coated G.I. wires as per BS:443, mesh wire 2.70/3.70 mm Ø (ID/OD), edge wire 3.40/4.40 mm Ø (ID/OD) of Techfab India type and filled with 20 to 50 Kg weight trap stones including conveying with all leads and lifts and placing at required places in required line, level, slope, section as directed, etc. and tied by 5% lacing wire 2.20/3.20 mm Ø (ID/OD) as directed by Engineer-in-charge. For retaining walls, toe walls, etc. for slope protection & erosion control application of river bank & sea-shore etc. complete (Specification: MORTH section-2500. (Excluding Rubble) with prior approval of concerned Superitending Engineer. (a) For 1m height | As directed by Engineer-in-charge | Cubic Meter | Cu.M. | 1953 | 88 | RATE1: 0; RATE2: 0; RATE3: 0; RATE4: 0; RATE5: 0; RATE6: 0; RATE7: 0; RATE8: 0 | 3560 | 7 | $G$3560 | NO | FALSE | 0
1767 | 1767 | ADDL-ITEMS Geosynthetic | 50.41(b) | 434 |  | MORTH Section-700 | Providing & fixing CE Marked Metal Gabions indigenously manufactured as per required section including boxes made of mechanically woven hexagonal shaped wire mesh of type, (8 x 10)cm, edges mechanically selvedged made of heavily (Zinc + PVC) coated G.I. wires as per BS:443, mesh wire 2.70/3.70 mm Ø (ID/OD), edge wire 3.40/4.40 mm Ø (ID/OD) of Techfab India type and filled with 20 to 50 Kg weight trap stones including conveying with all leads and lifts and placing at required places in required line, level, slope, section as directed, etc. and tied by 5% lacing wire 2.20/3.20 mm Ø (ID/OD) as directed by Engineer-in-charge. For retaining walls, toe walls, etc. for slope protection & erosion control application of river bank & sea-shore etc. complete (Specification: MORTH section-2500. (Excluding Rubble) with prior approval of concerned Superitending Engineer. (b) For 0.5m height | As directed by Engineer-in-charge | Cubic Meter | Cu.M. | 2280 | 44 | RATE1: 0; RATE2: 0; RATE3: 0; RATE4: 0; RATE5: 0; RATE6: 0; RATE7: 0; RATE8: 0 | 3561 | 7 | $G$3561 | NO | FALSE | 0
1768 | 1768 | ADDL-ITEMS Geosynthetic | 50.42(a) | 434 |  | MORTH Section-700 | Providing and laying CE Marked Glassfibre GeoComposite (TechGlass AIC) indigenously manufactured from high performance glass fibre roving to form a reticular structural material with a unique combination of fused fibre glass and polypropylene non-woven needle punched geotextile to asphalt overlay flexible pavements and asphalt overlay distressed rigid pavements of Techfab India for Reinforcement, seizure reflective cracks, reduced surface rutting & water infiltration. (Specification: MoRTH section-700).with prior approval of concerned Superitending Engineer. (a) TFI Techglass AIC-50 | As directed by Engineer-in-charge | Square metre | Sq.M. | 240 | 44 | RATE1: 0; RATE2: 0; RATE3: 0; RATE4: 0; RATE5: 0; RATE6: 0; RATE7: 0; RATE8: 0 | 3562 | 7 | $G$3562 | NO | FALSE | 0
1769 | 1769 | ADDL-ITEMS Geosynthetic | 50.42(b) | 434 |  | MORTH Section-700 | Providing and laying CE Marked Glassfibre GeoComposite (TechGlass AIC) indigenously manufactured from high performance glass fibre roving to form a reticular structural material with a unique combination of fused fibre glass and polypropylene non-woven needle punched geotextile to asphalt overlay flexible pavements and asphalt overlay distressed rigid pavements of Techfab India for Reinforcement, seizure reflective cracks, reduced surface rutting & water infiltration. (Specification: MoRTH section-700).with prior approval of concerned Superitending Engineer. (b) TFI Techglass AIC-100 | As directed by Engineer-in-charge | Square metre | Sq.M. | 268 | 44 | RATE1: 0; RATE2: 0; RATE3: 0; RATE4: 0; RATE5: 0; RATE6: 0; RATE7: 0; RATE8: 0 | 3563 | 7 | $G$3563 | NO | FALSE | 0
1770 | 1770 | ADDL-ITEMS Geosynthetic | 50.43 | 435 |  | MORTH Section-700 | Providing and laying a Paving Fabric CE Marked Needle Punched and Mechanically Bonded Non-Woven Geotextile of Techfab India, indigenously manufactured from high quality polypropylene staple fibres (continuous filament will not be accepted) with heat treatment on one side to form a strong, flexible and dimentionaly stable fabric structure, with optimum bitumen retention capacity to asphalt overlay over flexible pavement and distresses regid pcc pavement for moisture barrier, avoid refelective cracking and stress relieving membrane with necessary overlaps as per drawing, etc. complete. (Specification: MORTH section-700). with prior approval of concerned Superitending Engineer.(a) TFI TechPave-C040 | As directed by Engineer-in-charge | Square metre | Sq.M. | 116 | 44 | RATE1: 0; RATE2: 0; RATE3: 0; RATE4: 0; RATE5: 0; RATE6: 0; RATE7: 0; RATE8: 0 | 3564 | 7 | $G$3564 | NO | FALSE | 0
1771 | 1771 | ADDL-ITEMS Geosynthetic | 50.44 | 435 |  | MORTH Section-700 | Providing and laying Fin Drains (Drainage Composite) TFI TDC-55130W CE Marked indigenously manufactured by thermo bonding a polypropylene drainage core- Geonet comprises of two sets of parallel overlaid ribs integrally connected to have a rhomboidal shape and Needle Punched & Thermally Bonded Nonwoven Geotextile on the prepared sub base of paved/unpaved roads & behind the RE wall by replacing granular filter media for separation, drainage & filtration application with necessary overlaps as per drawing etc. complete . (Specification: MORTH Section-700 ) with prior approval of concerned Superitending Engineer. (a) TFI TDC-55130W | As directed by Engineer-in-charge | Square metre | Sq.M. | 431 | 44 | RATE1: 0; RATE2: 0; RATE3: 0; RATE4: 0; RATE5: 0; RATE6: 0; RATE7: 0; RATE8: 0 | 3565 | 7 | $G$3565 | NO | FALSE | 0
1772 | 1772 | ADDL-ITEMS Geosynthetic | 50.45(a) | 436 |  | MORTH Section-700 | Construction of Reinforced Earth Wall in M-35 Block Facia by Providing and Laying CE marked Knitted and PVC coated Polyester Uniaxial Geogrid (Techgrid) of Techfab India indegeniously manufactured from selected high tenacity polyester yarn with high molecular weight (> 25000 g/mol), and low carboxyl end group (<30mmol/kg) for Reinforced soil wall (extruded PP geogrids & Polyester strips & Geostrips, Steel Strips not allowed & not accepted) with granular fill of PHi-32 degree (design is to be carried out in accordance with BS-8006 / FHWA) with concrete block by M-35 as facia, casting & erection of blocks with Techgrid, providing & laying levelling pad by M-15, providing and laying coping beam by M-35, providing and laying 300mm thick filtermedia etc. completed as per necessary drawing and instruction of Engineer-in-charge. Excluding providing, laying and compacting selected backfill and retained fill behind the wall, excavation and ground improvement, if any. The reinforced earth wall and slope should have 100% coverage of 5m width Knitted and PVC coated Polyester Geogrid. (Coating of Geogrid/ Reinforcing geosynthetic material with LDPE, Latex, Bitumen and any other coating will not be allowed and will not be accepted). (Specification: MORTH Section-3100) with prior approval of concerned Superitending Engineer. (a) RE Wall Height 1 to 4 meter | As directed by Engineer-in-charge | Square metre | Sq.M. | 5486 | 44 | RATE1: 0; RATE2: 0; RATE3: 0; RATE4: 0; RATE5: 0; RATE6: 0; RATE7: 0; RATE8: 0 | 3566 | 7 | $G$3566 | NO | FALSE | 0
1773 | 1773 | ADDL-ITEMS Geosynthetic | 50.45(b) | 436 |  | MORTH Section-700 | Construction of Reinforced Earth Wall in M-35 Block Facia by Providing and Laying CE marked Knitted and PVC coated Polyester Uniaxial Geogrid (Techgrid) of Techfab India indegeniously manufactured from selected high tenacity polyester yarn with high molecular weight (> 25000 g/mol), and low carboxyl end group (<30mmol/kg) for Reinforced soil wall (extruded PP geogrids & Polyester strips & Geostrips, Steel Strips not allowed & not accepted) with granular fill of PHi-32 degree (design is to be carried out in accordance with BS-8006 / FHWA) with concrete block by M-35 as facia, casting & erection of blocks with Techgrid, providing & laying levelling pad by M-15, providing and laying coping beam by M-35, providing and laying 300mm thick filtermedia etc. completed as per necessary drawing and instruction of Engineer-in-charge. Excluding providing, laying and compacting selected backfill and retained fill behind the wall, excavation and ground improvement, if any. The reinforced earth wall and slope should have 100% coverage of 5m width Knitted and PVC coated Polyester Geogrid. (Coating of Geogrid/ Reinforcing geosynthetic material with LDPE, Latex, Bitumen and any other coating will not be allowed and will not be accepted). (Specification: MORTH Section-3100) with prior approval of concerned Superitending Engineer. (b) RE Wall Height 4 to 6 meter | As directed by Engineer-in-charge | Square metre | Sq.M. | 5832 | 88 | RATE1: 0; RATE2: 0; RATE3: 0; RATE4: 0; RATE5: 0; RATE6: 0; RATE7: 0; RATE8: 0 | 3567 | 7 | $G$3567 | NO | FALSE | 0
1774 | 1774 | ADDL-ITEMS Geosynthetic | 50.45(c) | 436 |  | MORTH Section-700 | Construction of Reinforced Earth Wall in M-35 Block Facia by Providing and Laying CE marked Knitted and PVC coated Polyester Uniaxial Geogrid (Techgrid) of Techfab India indegeniously manufactured from selected high tenacity polyester yarn with high molecular weight (> 25000 g/mol), and low carboxyl end group (<30mmol/kg) for Reinforced soil wall (extruded PP geogrids & Polyester strips & Geostrips, Steel Strips not allowed & not accepted) with granular fill of PHi-32 degree (design is to be carried out in accordance with BS-8006 / FHWA) with concrete block by M-35 as facia, casting & erection of blocks with Techgrid, providing & laying levelling pad by M-15, providing and laying coping beam by M-35, providing and laying 300mm thick filtermedia etc. completed as per necessary drawing and instruction of Engineer-in-charge. Excluding providing, laying and compacting selected backfill and retained fill behind the wall, excavation and ground improvement, if any. The reinforced earth wall and slope should have 100% coverage of 5m width Knitted and PVC coated Polyester Geogrid. (Coating of Geogrid/ Reinforcing geosynthetic material with LDPE, Latex, Bitumen and any other coating will not be allowed and will not be accepted). (Specification: MORTH Section-3100) with prior approval of concerned Superitending Engineer. (c) RE Wall Height 6 to 8 meter | As directed by Engineer-in-charge | Square metre | Sq.M. | 6085 | 132 | RATE1: 0; RATE2: 0; RATE3: 0; RATE4: 0; RATE5: 0; RATE6: 0; RATE7: 0; RATE8: 0 | 3568 | 7 | $G$3568 | NO | FALSE | 0
1775 | 1775 | ADDL-ITEMS Geosynthetic | 50.45(d) | 436 |  | MORTH Section-700 | Construction of Reinforced Earth Wall in M-35 Block Facia by Providing and Laying CE marked Knitted and PVC coated Polyester Uniaxial Geogrid (Techgrid) of Techfab India indegeniously manufactured from selected high tenacity polyester yarn with high molecular weight (> 25000 g/mol), and low carboxyl end group (<30mmol/kg) for Reinforced soil wall (extruded PP geogrids & Polyester strips & Geostrips, Steel Strips not allowed & not accepted) with granular fill of PHi-32 degree (design is to be carried out in accordance with BS-8006 / FHWA) with concrete block by M-35 as facia, casting & erection of blocks with Techgrid, providing & laying levelling pad by M-15, providing and laying coping beam by M-35, providing and laying 300mm thick filtermedia etc. completed as per necessary drawing and instruction of Engineer-in-charge. Excluding providing, laying and compacting selected backfill and retained fill behind the wall, excavation and ground improvement, if any. The reinforced earth wall and slope should have 100% coverage of 5m width Knitted and PVC coated Polyester Geogrid. (Coating of Geogrid/ Reinforcing geosynthetic material with LDPE, Latex, Bitumen and any other coating will not be allowed and will not be accepted). (Specification: MORTH Section-3100) with prior approval of concerned Superitending Engineer. (d) RE Wall Height 8 to 10 meter | As directed by Engineer-in-charge | Square metre | Sq.M. | 6313 | 177 | RATE1: 0; RATE2: 0; RATE3: 0; RATE4: 0; RATE5: 0; RATE6: 0; RATE7: 0; RATE8: 0 | 3569 | 7 | $G$3569 | NO | FALSE | 0
1776 | 1776 | ADDL-ITEMS Geosynthetic | 50.45(e) | 436 |  | MORTH Section-700 | Construction of Reinforced Earth Wall in M-35 Block Facia by Providing and Laying CE marked Knitted and PVC coated Polyester Uniaxial Geogrid (Techgrid) of Techfab India indegeniously manufactured from selected high tenacity polyester yarn with high molecular weight (> 25000 g/mol), and low carboxyl end group (<30mmol/kg) for Reinforced soil wall (extruded PP geogrids & Polyester strips & Geostrips, Steel Strips not allowed & not accepted) with granular fill of PHi-32 degree (design is to be carried out in accordance with BS-8006 / FHWA) with concrete block by M-35 as facia, casting & erection of blocks with Techgrid, providing & laying levelling pad by M-15, providing and laying coping beam by M-35, providing and laying 300mm thick filtermedia etc. completed as per necessary drawing and instruction of Engineer-in-charge. Excluding providing, laying and compacting selected backfill and retained fill behind the wall, excavation and ground improvement, if any. The reinforced earth wall and slope should have 100% coverage of 5m width Knitted and PVC coated Polyester Geogrid. (Coating of Geogrid/ Reinforcing geosynthetic material with LDPE, Latex, Bitumen and any other coating will not be allowed and will not be accepted). (Specification: MORTH Section-3100) with prior approval of concerned Superitending Engineer. (e) RE Wall Height 10 to 12 meter | As directed by Engineer-in-charge | Square metre | Sq.M. | 6831 | 221 | RATE1: 0; RATE2: 0; RATE3: 0; RATE4: 0; RATE5: 0; RATE6: 0; RATE7: 0; RATE8: 0 | 3570 | 7 | $G$3570 | NO | FALSE | 0
1777 | 1777 | ADDL-ITEMS Geosynthetic | 50.45(f) | 436 |  | MORTH Section-700 | Construction of Reinforced Earth Wall in M-35 Block Facia by Providing and Laying CE marked Knitted and PVC coated Polyester Uniaxial Geogrid (Techgrid) of Techfab India indegeniously manufactured from selected high tenacity polyester yarn with high molecular weight (> 25000 g/mol), and low carboxyl end group (<30mmol/kg) for Reinforced soil wall (extruded PP geogrids & Polyester strips & Geostrips, Steel Strips not allowed & not accepted) with granular fill of PHi-32 degree (design is to be carried out in accordance with BS-8006 / FHWA) with concrete block by M-35 as facia, casting & erection of blocks with Techgrid, providing & laying levelling pad by M-15, providing and laying coping beam by M-35, providing and laying 300mm thick filtermedia etc. completed as per necessary drawing and instruction of Engineer-in-charge. Excluding providing, laying and compacting selected backfill and retained fill behind the wall, excavation and ground improvement, if any. The reinforced earth wall and slope should have 100% coverage of 5m width Knitted and PVC coated Polyester Geogrid. (Coating of Geogrid/ Reinforcing geosynthetic material with LDPE, Latex, Bitumen and any other coating will not be allowed and will not be accepted). (Specification: MORTH Section-3100) with prior approval of concerned Superitending Engineer. (f) RE Wall Height 12 to 14 meter | As directed by Engineer-in-charge | Square metre | Sq.M. | 7285 | 265 | RATE1: 0; RATE2: 0; RATE3: 0; RATE4: 0; RATE5: 0; RATE6: 0; RATE7: 0; RATE8: 0 | 3571 | 7 | $G$3571 | NO | FALSE | 0
1778 | 1778 | ADDL-ITEMS Road safty work | 50.46(a) | 437 & 438 |  | IS: 10146-1982, IS:10141-1982 | Providing Heavy Duty Fibre Glass Reinforced Plastic Temporary Barricade of 1.75 m hight, with base width of 430 mm as a provision to accept water ballasting of 101 Itrs-110 Ltrs approx. and arrangement for traffic diversion such as traffic signals during construction at site, for day and night as per requirement. The raw material shall be UV stabilized Linear Low Density Polyethylene and should meet the requirements stipulated in standard IS: 10146-1982, IS:10141-1982 and should also comply to FDA:CFR Title 21.177.1520. Olefin Polymers , with specific FRP Grade 300-104 reinforced during moulding process to the permissible extent for improved impact strength. Qualification Criteria: For qualifying the sample , few tests shall be performed at Government Lab OR NABL Accredited Lab on Site Safety Fence sample, failure or deviations in test results of sample shall be disqualified.The tests and qualifying results are as under, (a) tensile strength at yield by ASTM D 638 =20.93 mPA, (b) Elongation at break ASTM D 638 = 121.66 mPA (c) Flexural Modulus ASTM D 790 = 633.76 mPA (d) Izod Impact Strenth (Notched) ASTM D 256 = 4.41 Kg / Sqm (e) Izod Impact Strenth (Un-Notched) ASTM D 256 = 67.04 Kg / Sqm (f) Drop Impact strength 25 Kg Load from 1 m, 2 m & 5m height the weight of empty single Rotomoulded Plastic Barricade without water ballasting shall be 34 kgs approx. & total weight after water allasting shall be 135 kgs -140 kgs +/- 5 kgs (tolarance)The main Barricade body of hight 1750 mm approx is connected with the Extension body through 4 set of nut bolt washers .extenstion body through 4 set of nut bolt washers. Extension body is designed with 9 Nos kiss offs on rear side; the dimension of Extension body are 1500 mm (length),70 mm (width),250 mm (effetive height after fixing ) & dimension of its male collarare 1420 mm (length),25 mm (width),30 mm approx ( height), it is inserted in U groove provisioned on top of main body Barricade Model for interlconnecting.the minimum thickness of all over surface of plastic barricaed shall be 5 mm +/- 20%.the rear bottam shall have to provision to fix two brackets at both end in corner for anchoring purpose .each rear bracket is constructed through rod of Dia.60 mm with curvature welded with MS strip of 3 mm thick ,50 mm width and 90 mm length at its top and base ,effective bracket shall be 410 mm approx. the anchoring hole in each bracket shall be 18 mm dia. for routine the MS bolts of 16 mm thickness and 150 mm length with sharp pointed edge at one end .the upper part of each bracket shall have a slot size of 30 mm x 10 mm for connecting it with barracade model through bolts.similarly front bracket for site safety fence is 3 mm thick ,50 mm width, feective height after single bend is 230 mm and anchoring in each bracket shall be dia 18 mm unique safety feature for firm gripping to prevent from displacement and falling when inter connected even without water filling . There shall be 7 nos premoulded inserts on site Safety Fence for following application: 2nos for safety latches interconnectivity, 2 nos for fixing rear brackets for anchoring, one no. at front side for fixing the front bracket for higher stability, and 2 nos on Extension top for holding light brackets / Rod for cloth holding. The plastic barricades has a strong vertical rib of 1740 mm length at the rear centre & 72 Nos of kiss offs spread on entire rear surface , the water container (bottom) will also be equipped with 2 additional ribs on top to withstand nominal load if applied over its surface. The Fibre glass Reinforced Plastic Site Safety Fence shall have one drain bung insert moulded with plastic plug , two injection moulded water caps/ lids for base tank, and one yellow black zebra reflective tape as integrated accessories. Please refer the detailed drawing of Site Safety Fence. During construction barricading and arrangement for traffic diversion has to be kept contonuously and maintained properly till the completion of all the activities. All required Project details as per standards shall be screen printed on each board. Other requirements as per Specification in Contract. with prior approval of concerned Superitending Engineer. to fix two brackets at both end in corner for anchoring purpose .each rear bracket is constructed through rod of Dia.60 mm with curvature welded with MS strip of 3 mm thick ,50 mm width and 90 mm length at its top and base ,effective bracket shall be 410 mm approx. the anchoring hole in each bracket shall be 18 mm dia. for routine the MS bolts of 16 mm thickness and 150 mm length with sharp pointed edge at one end .the upper part of each bracket shall have a slot size of 30 mm x 10 mm for connecting it with barracade model through bolts.similarly front bracket for site safety fence is 3 mm thick ,50 mm width, feective height after single bend is 230 mm and anchoring in each bracket shall be dia 18 mm unique safety feature for firm gripping to prevent from displacement and falling when inter connected even without water filling . There shall be 7 nos premoulded inserts on site Safety Fence for following application: 2nos for safety latches interconnectivity, 2 nos for fixing rear brackets for anchoring, one no. at front side for fixing the front bracket for higher stability, and 2 nos on Extension top for holding light brackets / Rod for cloth holding. The plastic barricades has a strong vertical rib of 1740 mm length at the rear centre & 72 Nos of kiss offs spread on entire rear surface , the water container (bottom) will also be equipped with 2 additional ribs on top to withstand nominal load if applied over its surface. The Fibre glass Reinforced Plastic Site Safety Fence shall have one drain bung insert moulded with plastic plug , two injection moulded water caps/ lids for base tank, and one yellow black zebra reflective tape as integrated accessories. Please refer the detailed drawing of Site Safety Fence. During construction barricading and arrangement for traffic diversion has to be kept contonuously and maintained properly till the completion of all the activities. All required Project details as per standards shall be screen printed on each board. Other requirements as per Specification in Contract. with prior approval of concerned Superitending Engineer. (a) For 725 mm height (LType Jersey Barrier ) ,Empty Weight:6.67 Kg/ Rgm,Weight Full : 35.89 Kg / Rgm approx. (After Water / Sand Filling) | As directed by Engineer-in-charge | Running Meter | Rg.M. | 1846 | 314 | RATE1: 0; RATE2: 0; RATE3: 0; RATE4: 0; RATE5: 0; RATE6: 0; RATE7: 0; RATE8: 0 | 3572 | 7 | $G$3572 | NO | FALSE | 0
1779 | 1779 | ADDL-ITEMS Road safty work | 50.46(b) | 437 & 438 |  | IS: 10146-1982, IS:10141-1982 | Providing Heavy Duty Fibre Glass Reinforced Plastic Temporary Barricade of 1.75 m hight, with base width of 430 mm as a provision to accept water ballasting of 101 Itrs-110 Ltrs approx. and arrangement for traffic diversion such as traffic signals during construction at site, for day and night as per requirement. The raw material shall be UV stabilized Linear Low Density Polyethylene and should meet the requirements stipulated in standard IS: 10146-1982, IS:10141-1982 and should also comply to FDA:CFR Title 21.177.1520. Olefin Polymers , with specific FRP Grade 300-104 reinforced during moulding process to the permissible extent for improved impact strength. Qualification Criteria: For qualifying the sample , few tests shall be performed at Government Lab OR NABL Accredited Lab on Site Safety Fence sample, failure or deviations in test results of sample shall be disqualified.The tests and qualifying results are as under, (a) tensile strength at yield by ASTM D 638 =20.93 mPA, (b) Elongation at break ASTM D 638 = 121.66 mPA (c) Flexural Modulus ASTM D 790 = 633.76 mPA (d) Izod Impact Strenth (Notched) ASTM D 256 = 4.41 Kg / Sqm (e) Izod Impact Strenth (Un-Notched) ASTM D 256 = 67.04 Kg / Sqm (f) Drop Impact strength 25 Kg Load from 1 m, 2 m & 5m height the weight of empty single Rotomoulded Plastic Barricade without water ballasting shall be 34 kgs approx. & total weight after water allasting shall be 135 kgs -140 kgs +/- 5 kgs (tolarance)The main Barricade body of hight 1750 mm approx is connected with the Extension body through 4 set of nut bolt washers .extenstion body through 4 set of nut bolt washers. Extension body is designed with 9 Nos kiss offs on rear side; the dimension of Extension body are 1500 mm (length),70 mm (width),250 mm (effetive height after fixing ) & dimension of its male collarare 1420 mm (length),25 mm (width),30 mm approx ( height), it is inserted in U groove provisioned on top of main body Barricade Model for interlconnecting.the minimum thickness of all over surface of plastic barricaed shall be 5 mm +/- 20%.the rear bottam shall have to provision to fix two brackets at both end in corner for anchoring purpose .each rear bracket is constructed through rod of Dia.60 mm with curvature welded with MS strip of 3 mm thick ,50 mm width and 90 mm length at its top and base ,effective bracket shall be 410 mm approx. the anchoring hole in each bracket shall be 18 mm dia. for routine the MS bolts of 16 mm thickness and 150 mm length with sharp pointed edge at one end .the upper part of each bracket shall have a slot size of 30 mm x 10 mm for connecting it with barracade model through bolts.similarly front bracket for site safety fence is 3 mm thick ,50 mm width, feective height after single bend is 230 mm and anchoring in each bracket shall be dia 18 mm unique safety feature for firm gripping to prevent from displacement and falling when inter connected even without water filling . There shall be 7 nos premoulded inserts on site Safety Fence for following application: 2nos for safety latches interconnectivity, 2 nos for fixing rear brackets for anchoring, one no. at front side for fixing the front bracket for higher stability, and 2 nos on Extension top for holding light brackets / Rod for cloth holding. The plastic barricades has a strong vertical rib of 1740 mm length at the rear centre & 72 Nos of kiss offs spread on entire rear surface , the water container (bottom) will also be equipped with 2 additional ribs on top to withstand nominal load if applied over its surface. The Fibre glass Reinforced Plastic Site Safety Fence shall have one drain bung insert moulded with plastic plug , two injection moulded water caps/ lids for base tank, and one yellow black zebra reflective tape as integrated accessories. Please refer the detailed drawing of Site Safety Fence. During construction barricading and arrangement for traffic diversion has to be kept contonuously and maintained properly till the completion of all the activities. All required Project details as per standards shall be screen printed on each board. Other requirements as per Specification in Contract. with prior approval of concerned Superitending Engineer. to fix two brackets at both end in corner for anchoring purpose .each rear bracket is constructed through rod of Dia.60 mm with curvature welded with MS strip of 3 mm thick ,50 mm width and 90 mm length at its top and base ,effective bracket shall be 410 mm approx. the anchoring hole in each bracket shall be 18 mm dia. for routine the MS bolts of 16 mm thickness and 150 mm length with sharp pointed edge at one end .the upper part of each bracket shall have a slot size of 30 mm x 10 mm for connecting it with barracade model through bolts.similarly front bracket for site safety fence is 3 mm thick ,50 mm width, feective height after single bend is 230 mm and anchoring in each bracket shall be dia 18 mm unique safety feature for firm gripping to prevent from displacement and falling when inter connected even without water filling . There shall be 7 nos premoulded inserts on site Safety Fence for following application: 2nos for safety latches interconnectivity, 2 nos for fixing rear brackets for anchoring, one no. at front side for fixing the front bracket for higher stability, and 2 nos on Extension top for holding light brackets / Rod for cloth holding. The plastic barricades has a strong vertical rib of 1740 mm length at the rear centre & 72 Nos of kiss offs spread on entire rear surface , the water container (bottom) will also be equipped with 2 additional ribs on top to withstand nominal load if applied over its surface. The Fibre glass Reinforced Plastic Site Safety Fence shall have one drain bung insert moulded with plastic plug , two injection moulded water caps/ lids for base tank, and one yellow black zebra reflective tape as integrated accessories. Please refer the detailed drawing of Site Safety Fence. During construction barricading and arrangement for traffic diversion has to be kept contonuously and maintained properly till the completion of all the activities. All required Project details as per standards shall be screen printed on each board. Other requirements as per Specification in Contract. with prior approval of concerned Superitending Engineer. (b) For 750 mm height (With Interlocking provison - For Traffic Delineation Applications ) , Empty Weight:9.04 Kg/ Rgm,Weight Full : 57.14 Kg / Rgm approx. (After Water / Sand Filling) | As directed by Engineer-in-charge | Running Meter | Rg.M. | 2872 | 488 | RATE1: 0; RATE2: 0; RATE3: 0; RATE4: 0; RATE5: 0; RATE6: 0; RATE7: 0; RATE8: 0 | 3573 | 7 | $G$3573 | NO | FALSE | 0
1780 | 1780 | ADDL-ITEMS Road safty work | 50.46(c) | 437 & 438 |  | IS: 10146-1982, IS:10141-1982 | Providing Heavy Duty Fibre Glass Reinforced Plastic Temporary Barricade of 1.75 m hight, with base width of 430 mm as a provision to accept water ballasting of 101 Itrs-110 Ltrs approx. and arrangement for traffic diversion such as traffic signals during construction at site, for day and night as per requirement. The raw material shall be UV stabilized Linear Low Density Polyethylene and should meet the requirements stipulated in standard IS: 10146-1982, IS:10141-1982 and should also comply to FDA:CFR Title 21.177.1520. Olefin Polymers , with specific FRP Grade 300-104 reinforced during moulding process to the permissible extent for improved impact strength. Qualification Criteria: For qualifying the sample , few tests shall be performed at Government Lab OR NABL Accredited Lab on Site Safety Fence sample, failure or deviations in test results of sample shall be disqualified.The tests and qualifying results are as under, (a) tensile strength at yield by ASTM D 638 =20.93 mPA, (b) Elongation at break ASTM D 638 = 121.66 mPA (c) Flexural Modulus ASTM D 790 = 633.76 mPA (d) Izod Impact Strenth (Notched) ASTM D 256 = 4.41 Kg / Sqm (e) Izod Impact Strenth (Un-Notched) ASTM D 256 = 67.04 Kg / Sqm (f) Drop Impact strength 25 Kg Load from 1 m, 2 m & 5m height the weight of empty single Rotomoulded Plastic Barricade without water ballasting shall be 34 kgs approx. & total weight after water allasting shall be 135 kgs -140 kgs +/- 5 kgs (tolarance)The main Barricade body of hight 1750 mm approx is connected with the Extension body through 4 set of nut bolt washers .extenstion body through 4 set of nut bolt washers. Extension body is designed with 9 Nos kiss offs on rear side; the dimension of Extension body are 1500 mm (length),70 mm (width),250 mm (effetive height after fixing ) & dimension of its male collarare 1420 mm (length),25 mm (width),30 mm approx ( height), it is inserted in U groove provisioned on top of main body Barricade Model for interlconnecting.the minimum thickness of all over surface of plastic barricaed shall be 5 mm +/- 20%.the rear bottam shall have to provision to fix two brackets at both end in corner for anchoring purpose .each rear bracket is constructed through rod of Dia.60 mm with curvature welded with MS strip of 3 mm thick ,50 mm width and 90 mm length at its top and base ,effective bracket shall be 410 mm approx. the anchoring hole in each bracket shall be 18 mm dia. for routine the MS bolts of 16 mm thickness and 150 mm length with sharp pointed edge at one end .the upper part of each bracket shall have a slot size of 30 mm x 10 mm for connecting it with barracade model through bolts.similarly front bracket for site safety fence is 3 mm thick ,50 mm width, feective height after single bend is 230 mm and anchoring in each bracket shall be dia 18 mm unique safety feature for firm gripping to prevent from displacement and falling when inter connected even without water filling . There shall be 7 nos premoulded inserts on site Safety Fence for following application: 2nos for safety latches interconnectivity, 2 nos for fixing rear brackets for anchoring, one no. at front side for fixing the front bracket for higher stability, and 2 nos on Extension top for holding light brackets / Rod for cloth holding. The plastic barricades has a strong vertical rib of 1740 mm length at the rear centre & 72 Nos of kiss offs spread on entire rear surface , the water container (bottom) will also be equipped with 2 additional ribs on top to withstand nominal load if applied over its surface. The Fibre glass Reinforced Plastic Site Safety Fence shall have one drain bung insert moulded with plastic plug , two injection moulded water caps/ lids for base tank, and one yellow black zebra reflective tape as integrated accessories. Please refer the detailed drawing of Site Safety Fence. During construction barricading and arrangement for traffic diversion has to be kept contonuously and maintained properly till the completion of all the activities. All required Project details as per standards shall be screen printed on each board. Other requirements as per Specification in Contract. with prior approval of concerned Superitending Engineer. to fix two brackets at both end in corner for anchoring purpose .each rear bracket is constructed through rod of Dia.60 mm with curvature welded with MS strip of 3 mm thick ,50 mm width and 90 mm length at its top and base ,effective bracket shall be 410 mm approx. the anchoring hole in each bracket shall be 18 mm dia. for routine the MS bolts of 16 mm thickness and 150 mm length with sharp pointed edge at one end .the upper part of each bracket shall have a slot size of 30 mm x 10 mm for connecting it with barracade model through bolts.similarly front bracket for site safety fence is 3 mm thick ,50 mm width, feective height after single bend is 230 mm and anchoring in each bracket shall be dia 18 mm unique safety feature for firm gripping to prevent from displacement and falling when inter connected even without water filling . There shall be 7 nos premoulded inserts on site Safety Fence for following application: 2nos for safety latches interconnectivity, 2 nos for fixing rear brackets for anchoring, one no. at front side for fixing the front bracket for higher stability, and 2 nos on Extension top for holding light brackets / Rod for cloth holding. The plastic barricades has a strong vertical rib of 1740 mm length at the rear centre & 72 Nos of kiss offs spread on entire rear surface , the water container (bottom) will also be equipped with 2 additional ribs on top to withstand nominal load if applied over its surface. The Fibre glass Reinforced Plastic Site Safety Fence shall have one drain bung insert moulded with plastic plug , two injection moulded water caps/ lids for base tank, and one yellow black zebra reflective tape as integrated accessories. Please refer the detailed drawing of Site Safety Fence. During construction barricading and arrangement for traffic diversion has to be kept contonuously and maintained properly till the completion of all the activities. All required Project details as per standards shall be screen printed on each board. Other requirements as per Specification in Contract. with prior approval of concerned Superitending Engineer. (c) For 750 mm height ( Jersey Barrier Model with unique Interlocking Provision) , Empty Weight:9.0 Kg/ Rgm,Weight Full : 55.00 Kg / Rgm approx. (After Water / Sand Filling) | As directed by Engineer-in-charge | Running Meter | Rg.M. | 5026 | 854 | RATE1: 0; RATE2: 0; RATE3: 0; RATE4: 0; RATE5: 0; RATE6: 0; RATE7: 0; RATE8: 0 | 3574 | 7 | $G$3574 | NO | FALSE | 0
1781 | 1781 | ADDL-ITEMS Road safty work | 50.46(d) | 437 & 438 |  | IS: 10146-1982, IS:10141-1982 | Providing Heavy Duty Fibre Glass Reinforced Plastic Temporary Barricade of 1.75 m hight, with base width of 430 mm as a provision to accept water ballasting of 101 Itrs-110 Ltrs approx. and arrangement for traffic diversion such as traffic signals during construction at site, for day and night as per requirement. The raw material shall be UV stabilized Linear Low Density Polyethylene and should meet the requirements stipulated in standard IS: 10146-1982, IS:10141-1982 and should also comply to FDA:CFR Title 21.177.1520. Olefin Polymers , with specific FRP Grade 300-104 reinforced during moulding process to the permissible extent for improved impact strength. Qualification Criteria: For qualifying the sample , few tests shall be performed at Government Lab OR NABL Accredited Lab on Site Safety Fence sample, failure or deviations in test results of sample shall be disqualified.The tests and qualifying results are as under, (a) tensile strength at yield by ASTM D 638 =20.93 mPA, (b) Elongation at break ASTM D 638 = 121.66 mPA (c) Flexural Modulus ASTM D 790 = 633.76 mPA (d) Izod Impact Strenth (Notched) ASTM D 256 = 4.41 Kg / Sqm (e) Izod Impact Strenth (Un-Notched) ASTM D 256 = 67.04 Kg / Sqm (f) Drop Impact strength 25 Kg Load from 1 m, 2 m & 5m height the weight of empty single Rotomoulded Plastic Barricade without water ballasting shall be 34 kgs approx. & total weight after water allasting shall be 135 kgs -140 kgs +/- 5 kgs (tolarance)The main Barricade body of hight 1750 mm approx is connected with the Extension body through 4 set of nut bolt washers .extenstion body through 4 set of nut bolt washers. Extension body is designed with 9 Nos kiss offs on rear side; the dimension of Extension body are 1500 mm (length),70 mm (width),250 mm (effetive height after fixing ) & dimension of its male collarare 1420 mm (length),25 mm (width),30 mm approx ( height), it is inserted in U groove provisioned on top of main body Barricade Model for interlconnecting.the minimum thickness of all over surface of plastic barricaed shall be 5 mm +/- 20%.the rear bottam shall have to provision to fix two brackets at both end in corner for anchoring purpose .each rear bracket is constructed through rod of Dia.60 mm with curvature welded with MS strip of 3 mm thick ,50 mm width and 90 mm length at its top and base ,effective bracket shall be 410 mm approx. the anchoring hole in each bracket shall be 18 mm dia. for routine the MS bolts of 16 mm thickness and 150 mm length with sharp pointed edge at one end .the upper part of each bracket shall have a slot size of 30 mm x 10 mm for connecting it with barracade model through bolts.similarly front bracket for site safety fence is 3 mm thick ,50 mm width, feective height after single bend is 230 mm and anchoring in each bracket shall be dia 18 mm unique safety feature for firm gripping to prevent from displacement and falling when inter connected even without water filling . There shall be 7 nos premoulded inserts on site Safety Fence for following application: 2nos for safety latches interconnectivity, 2 nos for fixing rear brackets for anchoring, one no. at front side for fixing the front bracket for higher stability, and 2 nos on Extension top for holding light brackets / Rod for cloth holding. The plastic barricades has a strong vertical rib of 1740 mm length at the rear centre & 72 Nos of kiss offs spread on entire rear surface , the water container (bottom) will also be equipped with 2 additional ribs on top to withstand nominal load if applied over its surface. The Fibre glass Reinforced Plastic Site Safety Fence shall have one drain bung insert moulded with plastic plug , two injection moulded water caps/ lids for base tank, and one yellow black zebra reflective tape as integrated accessories. Please refer the detailed drawing of Site Safety Fence. During construction barricading and arrangement for traffic diversion has to be kept contonuously and maintained properly till the completion of all the activities. All required Project details as per standards shall be screen printed on each board. Other requirements as per Specification in Contract. with prior approval of concerned Superitending Engineer. to fix two brackets at both end in corner for anchoring purpose .each rear bracket is constructed through rod of Dia.60 mm with curvature welded with MS strip of 3 mm thick ,50 mm width and 90 mm length at its top and base ,effective bracket shall be 410 mm approx. the anchoring hole in each bracket shall be 18 mm dia. for routine the MS bolts of 16 mm thickness and 150 mm length with sharp pointed edge at one end .the upper part of each bracket shall have a slot size of 30 mm x 10 mm for connecting it with barracade model through bolts.similarly front bracket for site safety fence is 3 mm thick ,50 mm width, feective height after single bend is 230 mm and anchoring in each bracket shall be dia 18 mm unique safety feature for firm gripping to prevent from displacement and falling when inter connected even without water filling . There shall be 7 nos premoulded inserts on site Safety Fence for following application: 2nos for safety latches interconnectivity, 2 nos for fixing rear brackets for anchoring, one no. at front side for fixing the front bracket for higher stability, and 2 nos on Extension top for holding light brackets / Rod for cloth holding. The plastic barricades has a strong vertical rib of 1740 mm length at the rear centre & 72 Nos of kiss offs spread on entire rear surface , the water container (bottom) will also be equipped with 2 additional ribs on top to withstand nominal load if applied over its surface. The Fibre glass Reinforced Plastic Site Safety Fence shall have one drain bung insert moulded with plastic plug , two injection moulded water caps/ lids for base tank, and one yellow black zebra reflective tape as integrated accessories. Please refer the detailed drawing of Site Safety Fence. During construction barricading and arrangement for traffic diversion has to be kept contonuously and maintained properly till the completion of all the activities. All required Project details as per standards shall be screen printed on each board. Other requirements as per Specification in Contract. with prior approval of concerned Superitending Engineer. (d) Site Safety Fence (1.75 Mtrs(H)) (Efficient Substitution to sheet Metal Barricade) , Empty Weight 16.57: Kg/ Rgm,Weight Full : 74.29 Kg / Rgm approx. (After Water / Sand Filling) | As directed by Engineer-in-charge | Running Meter | Rg.M. | 8103 | 1377 | RATE1: 0; RATE2: 0; RATE3: 0; RATE4: 0; RATE5: 0; RATE6: 0; RATE7: 0; RATE8: 0 | 3575 | 7 | $G$3575 | NO | FALSE | 0
1782 | 1782 | ADDL-ITEMS Road safty work | 50.46(e) | 439 |  | IS: 10146-1982, IS:10141-1982 | Providing Heavy Duty Fibre Glass Reinforced Plastic Temporary Barricade of 1.75 m hight, with base width of 430 mm as a provision to accept water ballasting of 101 Itrs-110 Ltrs approx. and arrangement for traffic diversion such as traffic signals during construction at site, for day and night as per requirement. The raw material shall be UV stabilized Linear Low Density Polyethylene and should meet the requirements stipulated in standard IS: 10146-1982, IS:10141-1982 and should also comply to FDA:CFR Title 21.177.1520. Olefin Polymers , with specific FRP Grade 300-104 reinforced during moulding process to the permissible extent for improved impact strength. Qualification Criteria: For qualifying the sample , few tests shall be performed at Government Lab OR NABL Accredited Lab on Site Safety Fence sample, failure or deviations in test results of sample shall be disqualified.The tests and qualifying results are as under, (a) tensile strength at yield by ASTM D 638 =20.93 mPA, (b) Elongation at break ASTM D 638 = 121.66 mPA (c) Flexural Modulus ASTM D 790 = 633.76 mPA (d) Izod Impact Strenth (Notched) ASTM D 256 = 4.41 Kg / Sqm (e) Izod Impact Strenth (Un-Notched) ASTM D 256 = 67.04 Kg / Sqm (f) Drop Impact strength 25 Kg Load from 1 m, 2 m & 5m height the weight of empty single Rotomoulded Plastic Barricade without water ballasting shall be 34 kgs approx. & total weight after water allasting shall be 135 kgs -140 kgs +/- 5 kgs (tolarance)The main Barricade body of hight 1750 mm approx is connected with the Extension body through 4 set of nut bolt washers .extenstion body through 4 set of nut bolt washers. Extension body is designed with 9 Nos kiss offs on rear side; the dimension of Extension body are 1500 mm (length),70 mm (width),250 mm (effetive height after fixing ) & dimension of its male collarare 1420 mm (length),25 mm (width),30 mm approx ( height), it is inserted in U groove provisioned on top of main body Barricade Model for interlconnecting.the minimum thickness of all over surface of plastic barricaed shall be 5 mm +/- 20%.the rear bottam shall have to provision to fix two brackets at both end in corner for anchoring purpose .each rear bracket is constructed through rod of Dia.60 mm with curvature welded with MS strip of 3 mm thick ,50 mm width and 90 mm length at its top and base ,effective bracket shall be 410 mm approx. the anchoring hole in each bracket shall be 18 mm dia. for routine the MS bolts of 16 mm thickness and 150 mm length with sharp pointed edge at one end .the upper part of each bracket shall have a slot size of 30 mm x 10 mm for connecting it with barracade model through bolts.similarly front bracket for site safety fence is 3 mm thick ,50 mm width, feective height after single bend is 230 mm and anchoring in each bracket shall be dia 18 mm unique safety feature for firm gripping to prevent from displacement and falling when inter connected even without water filling . There shall be 7 nos premoulded inserts on site Safety Fence for following application: 2nos for safety latches interconnectivity, 2 nos for fixing rear brackets for anchoring, one no. at front side for fixing the front bracket for higher stability, and 2 nos on Extension top for holding light brackets / Rod for cloth holding. The plastic barricades has a strong vertical rib of 1740 mm length at the rear centre & 72 Nos of kiss offs spread on entire rear surface , the water container (bottom) will also be equipped with 2 additional ribs on top to withstand nominal load if applied over its surface. The Fibre glass Reinforced Plastic Site Safety Fence shall have one drain bung insert moulded with plastic plug , two injection moulded water caps/ lids for base tank, and one yellow black zebra reflective tape as integrated accessories. Please refer the detailed drawing of Site Safety Fence. During construction barricading and arrangement for traffic diversion has to be kept contonuously and maintained properly till the completion of all the activities. All required Project details as per standards shall be screen printed on each board. Other requirements as per Specification in Contract. with prior approval of concerned Superitending Engineer. to fix two brackets at both end in corner for anchoring purpose .each rear bracket is constructed through rod of Dia.60 mm with curvature welded with MS strip of 3 mm thick ,50 mm width and 90 mm length at its top and base ,effective bracket shall be 410 mm approx. the anchoring hole in each bracket shall be 18 mm dia. for routine the MS bolts of 16 mm thickness and 150 mm length with sharp pointed edge at one end .the upper part of each bracket shall have a slot size of 30 mm x 10 mm for connecting it with barracade model through bolts.similarly front bracket for site safety fence is 3 mm thick ,50 mm width, feective height after single bend is 230 mm and anchoring in each bracket shall be dia 18 mm unique safety feature for firm gripping to prevent from displacement and falling when inter connected even without water filling . There shall be 7 nos premoulded inserts on site Safety Fence for following application: 2nos for safety latches interconnectivity, 2 nos for fixing rear brackets for anchoring, one no. at front side for fixing the front bracket for higher stability, and 2 nos on Extension top for holding light brackets / Rod for cloth holding. The plastic barricades has a strong vertical rib of 1740 mm length at the rear centre & 72 Nos of kiss offs spread on entire rear surface , the water container (bottom) will also be equipped with 2 additional ribs on top to withstand nominal load if applied over its surface. The Fibre glass Reinforced Plastic Site Safety Fence shall have one drain bung insert moulded with plastic plug , two injection moulded water caps/ lids for base tank, and one yellow black zebra reflective tape as integrated accessories. Please refer the detailed drawing of Site Safety Fence. During construction barricading and arrangement for traffic diversion has to be kept contonuously and maintained properly till the completion of all the activities. All required Project details as per standards shall be screen printed on each board. Other requirements as per Specification in Contract. with prior approval of concerned Superitending Engineer. (e) Site Safety Fence (2.00 Mtrs(H)) (Efficient Substitution to sheet Metal Barricade) , Empty Weight : 17.00 Kg/ Rgm,Weight Full : 70.00 Kg / Rgm approx. (After Water / Sand Filling) | As directed by Engineer-in-charge | Running Meter | Rg.M. | 8718 | 1482 | RATE1: 0; RATE2: 0; RATE3: 0; RATE4: 0; RATE5: 0; RATE6: 0; RATE7: 0; RATE8: 0 | 3576 | 7 | $G$3576 | NO | FALSE | 0
1783 | 1783 | ADDL-ITEMS Road work | 50.47 | 439 |  | RD | Organosilance Nanotechnology for Bituminous organosilance nanotechnology such as Zycotherm added in the bitumen binder @ 0.1% dosage to the weight of the bitumen at HMA plant to schive chemical bonding,complete coating and consistant compaction in various bituminous mixes such as BM/DBM/Carpet/sealcoat/MSS/SDBC etc.as per the direction of Engineer-in-charge with prior approval of concerned Superitending Engineer. | As directed by Engineer-in-charge | Kilogram | Kg. | 1400 | 238 | RATE1: 0; RATE2: 0; RATE3: 0; RATE4: 0; RATE5: 0; RATE6: 0; RATE7: 0; RATE8: 0 | 3577 | 7 | $G$3577 | NO | FALSE | 0
1784 | 1784 | ADDL-ITEMS Road work | 50.48 | 439 |  | RD | Water proofing of subgrade:waterproofing on top compacted (as per relevant MORT&H specification)sub grade and shoulder soil base with organosilance Nanotechonology & nano acrylic co-polymer with water (<1000 ppm TDS)in the ratio of 1 kg Organosilance Nanotechonology :1 kg nano acrylic co-polymer :200 liter water spray @3 liter/sqm in two spray application (1.5 liter +1.5 liter) as per direction of the Engineer-in-charge. with prior approval of concerned Superitending Engineer. | As directed by Engineer-in-charge | Square metre | Sq.M. | 14.78 | 2 | RATE1: 0; RATE2: 0; RATE3: 0; RATE4: 0; RATE5: 0; RATE6: 0; RATE7: 0; RATE8: 0 | 3578 | 7 | $G$3578 | NO | FALSE | 0
1785 | 1785 | ADDL-ITEMS Road work | 50.49 | 439 |  | RD | Providing and applying primer coat with bitumen emulsion on prepared surface of Aggregate layer including clearing of road surface and spraying primer mixed with Nano- Technology silance in the ratio 1:100:100 (1 kg silance :100 kg SS1 Emulsion:100 liter water);the rate of 1 Liter/Sqm using mechanical means as per the direction of Engineer-in-charge. with prior approval of concerned Superitending Engineer. | As directed by Engineer-in-charge | Square metre | Sq.M. | 18.09 | 3 | RATE1: 0; RATE2: 0; RATE3: 0; RATE4: 0; RATE5: 0; RATE6: 0; RATE7: 0; RATE8: 0 | 3579 | 7 | $G$3579 | NO | FALSE | 0
1786 | 1786 | ADDL-ITEMS Road work | 50.5 | 440 |  | RD | Tack coat (with Silance nanotechnology): Preparing and applying of water soluable organo silance nanotechnology (for bitumen emulsion application ,IRC approved) with cationic bitumen emulsion CRS1 amd water (< 1000 ppm TDS) in the ratio of 1:4 kg organo silance : 100 kg cationic bitumen emulsion CRSS1: 200 liter water. with prior approval of concerned Superitending Engineer. | As directed by Engineer-in-charge | Square metre | Sq.M. | 8.37 | 1.5 | RATE1: 0; RATE2: 0; RATE3: 0; RATE4: 0; RATE5: 0; RATE6: 0; RATE7: 0; RATE8: 0 | 3580 | 7 | $G$3580 | NO | FALSE | 0
1787 | 1787 | ADDL-ITEMS Road work | 50.51 | 440 |  | RD | Construction of stabilised soil base with organo silance by providing locally available moorum/soil (70%) mixed with 30% GSB ॥ with 2% cement by MDD of mix, 0.6 kg/Cum nanotechnology silane & 0.6 kg/ cum of Acrilic Nano - Co polymer, Spreading in uniform layers with grader on prepared surface by mixing in place method withrotavator at OMC and compacting with smooth wheel roller to achieve the desired density, complete as per Table 2.3 of IRC SP - 77-2008 as per direcion of Engineer - in -charge. with prior approval of concerned Superitending Engineer | As directed by Engineer-in-charge | Cubic Meter | Cu.M. | 1613 | 275 | RATE1: 0; RATE2: 0; RATE3: 0; RATE4: 0; RATE5: 0; RATE6: 0; RATE7: 0; RATE8: 0 | 3581 | 7 | $G$3581 | NO | FALSE | 0
1788 | 1788 | ADDL-ITEMS Road work | 50.52 | 440 |  | RD | Construction of stabilised soil base with organo silance by providing locally available moorum/ soil (70%) mixed with 30% GSB ॥ with 3% cement by MDD of mix, 0.6 kg/Cum nanotechnology silane & 0.6 kg/ cum of Acrilic Nano - Co polymer, Spreading in uniform layers with grader on prepared surface by mixing in place method withrotavator at OMC and compacting with smooth wheel roller to achieve the desired density, complete as per Table 2.3 of IRC SP - 77-2008 as per direcion of Engineer - in -charge.with prior approval of concerned Superitending Engineer. | As directed by Engineer-in-charge | Cubic Meter | Cu.M. | 1700.81 | 289 | SOIL | SCREENING | CEMENT | [5 empty] | 0.7 | 0.3 | 0.03 | 0 | 0 | 0 | 0 | 0 | 3582 | 7 | $G$3582 | NO | FALSE | 0
1789 | 1789 | ADDL-ITEMS Road work | 50.53 | 441 |  | RD | Construction of stabilised soil base with organo silance by providing locally available moorum /soil (70%) mixed with 30% GSB ॥ with 4% cement by MDD of mix, 0.6 kg/Cum nanotechnology silane & 0.6 kg/ cum of Acrilic Nano - Co polymer, Spreading in uniform layers with grader on prepared surface by mixing in place method withrotavator at OMC and compacting with smooth wheel roller to achieve the desired density, complete as per Table 2.3 of IRC SP - 77-2008 as per direcion of Engineer in charge. | As directed by Engineer-in-charge | Cubic Meter | Cu.M. | 1788.62 | 304 | SOIL | SCREENING | CEMENT | [5 empty] | 0.7 | 0.3 | 0.04 | 0 | 0 | 0 | 0 | 0 | 3586 | 7 | $G$3586 | YES | FALSE | 0
1790 | 1790 | ADDL-ITEMS Road work | 50.54 | 441 |  | RD | Supplying trap/granite/quartzite /gneiss stone metal of required size by bringing the boulders / Rubble at the road side breaking them to required gradation including conveying the boulders /Rubble and stacking the broken metal etc. complete . (Prior approval of sample stack of broken metal by the Ex. Engineer is necessary the date of approval will form part of the measurements) a)80 mm Metal, By breaking rubble obtained by blasting.(Hand broken). with prior approval of concerned Superitending Engineer. | As directed by Engineer-in-charge | Cubic Meter | Cu.M. | 730 | 325 | MAT1: 80MM METAL; RATE1: 1; RATE2: 0; RATE3: 0; RATE4: 0; RATE5: 0; RATE6: 0; RATE7: 0; RATE8: 0 | 3590 | 7 | $G$3590 | YES | FALSE | 0
1791 | 1791 | ADDL-ITEMS Road work | 50.55 | 441 |  | RD | Supplying trap/granite/quartzite /gneiss stone metal of required size by bringing the boulders / Rubble at the road side breaking them to required gradation including conveying the boulders /Rubble and stacking the broken metal etc. complete . (Prior approval of sample stack of broken metal by the Ex. Engineer is necessary the date of approval will form part of the measurements) a)40 mm Metal, By breaking rubble obtained by blasting.(Hand broken). | As directed by Engineer-in-charge | Cubic Meter | Cu.M. | 780 | 350 | MAT1: 40MM METAL; RATE1: 1; RATE2: 0; RATE3: 0; RATE4: 0; RATE5: 0; RATE6: 0; RATE7: 0; RATE8: 0 | 3592 | 7 | $G$3592 | YES | FALSE | 0
1792 | 1792 | ADDL-ITEMS Road work | 50.56 | 442 |  | RD | Supplying trap/granite/quartzite /gneiss stone metal of required size by bringing the boulders / Rubble at the road side breaking them to required gradation including conveying the boulders /Rubble and stacking the broken metal etc. complete . (Prior approval of sample stack of broken metal by the Ex. Engineer is necessary the date of approval will form part of the measurements) a)80 mm Metal, By breaking Boulders (Hand broken). | As directed by Engineer-in-charge | Cubic Meter | Cu.M. | 700 | 335 | MAT1: 80MM METAL; RATE1: 1; RATE2: 0; RATE3: 0; RATE4: 0; RATE5: 0; RATE6: 0; RATE7: 0; RATE8: 0 | 3594 | 7 | $G$3594 | YES | FALSE | 0
1793 | 1793 | ADDL-ITEMS Road work | 50.57 | 442 |  | RD | Supplying trap/granite/quartzite /gneiss stone metal of required size by bringing the boulders / Rubble at the road side breaking them to required gradation including conveying the boulders /Rubble and stacking the broken metal etc. complete . (Prior approval of sample stack of broken metal by the Ex. Engineer is necessary the date of approval will form part of the measurements) (a)40 mm Metal, By breaking Boulders (Hand broken). | As directed by Engineer-in-charge | Cubic Meter | Cu.M. | 750 | 360 | MAT1: 40MM METAL; RATE1: 1; RATE2: 0; RATE3: 0; RATE4: 0; RATE5: 0; RATE6: 0; RATE7: 0; RATE8: 0 | 3596 | 7 | $G$3596 | YES | FALSE | 0
1794 | 1794 | ADDL-ITEMS Road work | 50.58 | 442 |  | RD | Spreading 80/40 mm metal for road work including sectionong etc complete as directed by Engineer in charge . | As directed by Engineer-in-charge | Cubic Meter | Cu.M. | 85 | 75 | RATE1: 0; RATE2: 0; RATE3: 0; RATE4: 0; RATE5: 0; RATE6: 0; RATE7: 0; RATE8: 0 | 3598 | 7 | $G$3598 | NO | FALSE | 0
1795 | 1795 | ADDL-ITEMS Road work | 50.59 | 442 |  | RD | Compacting the sub grade/gravel/oversize metal (200 mm loose) layers for all width with Power roller having weight 8 to 10 MT. including necessary, labour, materials and artificial watering complete. | As directed by Engineer-in-charge | Square metre | Sq.M. | 27 | 4 | RATE1: 0; RATE2: 0; RATE3: 0; RATE4: 0; RATE5: 0; RATE6: 0; RATE7: 0; RATE8: 0 | 3599 | 7 | $G$3599 | NO | FALSE | 0
1796 | 1796 | ADDL-ITEMS Road work | 50.6 | 442 |  | RD | Compacting the sub grade/gravel/oversize metal (200 mm loose) layers for all width with Vibratory roller having weight 8 to 10 MT. including necessary, labour, materials and artificial watering complete. | As directed by Engineer-in-charge | Square metre | Sq.M. | 37 | 4 | RATE1: 0; RATE2: 0; RATE3: 0; RATE4: 0; RATE5: 0; RATE6: 0; RATE7: 0; RATE8: 0 | 3600 | 7 | $G$3600 | NO | FALSE | 0
1797 | 1797 | ADDL-ITEMS Road work | 50.61 | 442 |  | RD | Compacting the sub grade / gravel / size metal (100 mm loose) layers for all widths with Power roller having weight 8 to 10 MT. including necessary, labour, materials and artificial watering complete. | As directed by Engineer-in-charge | Square metre | Sq.M. | 25 | 4 | RATE1: 0; RATE2: 0; RATE3: 0; RATE4: 0; RATE5: 0; RATE6: 0; RATE7: 0; RATE8: 0 | 3601 | 7 | $G$3601 | NO | FALSE | 0
1798 | 1798 | ADDL-ITEMS Road work | 50.62 | 443 |  | RD | Compacting the sub grade / gravel / size metal (100 mm loose) layers for all widths with vibratory roller having weight 8 to 10 MT. including necessary, labour, materials and artificial watering complete. | As directed by Engineer-in-charge | Square metre | Sq.M. | 34 | 4 | RATE1: 0; RATE2: 0; RATE3: 0; RATE4: 0; RATE5: 0; RATE6: 0; RATE7: 0; RATE8: 0 | 3602 | 7 | $G$3602 | NO | FALSE | 0
1799 | 1799 | ADDL-ITEMS Structural steel works | 50.63 | 443 |  | BD- C | Providing & Applying DuraClean- W or equivalent - for cleaning the exposed steel structure, TMT bars, etc. of structure by grinding the surface by grinder machine, wire brush, removing existing corrosion from the metal also removing loose particles, of the area by water jet, (using other mechanical / manual means) and apply on prepared surface of DuraGuard- as corrosion preventive coat on prepared TMT bars, steel structure,metal surface etc. to protect it from corrosion etc. as per manufacturers specification ( using other manual / mechinical means) after that Providing and applying high abrasive resistant, self curing, UV resistant,impermeable ,high strength, non shrink, Poly Ironite Ceramic Cementatious (PICC) repair mortar resurfacing on concrete surface of thickness up to 10 mm including breaking honey comb area, (using manual/mechanical means) , clean the concrete surface with special chemical clonon with pressure water jet for removing of algae fungi, apply bond coat Kelox water misible epoxy before PICC application with all leads and lifts, Material, Machinery, labour, scaffolding, etc. complete as per specification and as directed by Engineer-in- charge with prior approval of concerned Superitendening Engineer. | As directed by Engineer-in-charge | Square metre | Sq.M. | 3500 | 387 | RATE1: 0; RATE2: 0; RATE3: 0; RATE4: 0; RATE5: 0; RATE6: 0; RATE7: 0; RATE8: 0 | 3603 | 7 | $G$3603 | NO | FALSE | 0
1800 | 1800 | ADDL-ITEMS Miscellaneous | 50.64 | 443 |  | BD-W | Providing & grouting the holes by Poly Ceramic Cementitious i.e NicGrout G 06 + 53 grade cement material as per requirement to reduce the porosity of concrete / Masonry structure and to increase the strength of structure using grouting pipes , grouting m/c, mixer etc and all relevant safety with all leads and lifts, material, machinery, labour, etc. Complete as per specification and as directed by Engineer-in- charge with prior approval of concerned Superitendening Engineer. | As directed by Engineer-in-charge | Kilogram | Kg. | 68 | 22 | RATE1: 0; RATE2: 0; RATE3: 0; RATE4: 0; RATE5: 0; RATE6: 0; RATE7: 0; RATE8: 0 | 3604 | 7 | $G$3604 | NO | FALSE | 0
1801 | 1801 | ADDL-ITEMS Miscellaneous | 50.65 | 444 |  | BD-W | Providing and applying high abrasive resistant, UV resistant,impermeable ,self curing,high strength, non shrink, Poly Ironite Ceramic Cementatious (PICC) repair mortar for water proofing on concrete surface with thickness up to 5 mm, , apply bond coat Kelox Water Misible epoxy before PICC application (using manual/mechanical means) and Providing and Applying PCC up to 50 mm thickness for desire slope to drain the water and kept ponded for continuous period of 3 days to detect any seepage / leakage/ dampness if any, the surface then shall be cleared, complete as per specification including cost of all materials, machinery, labour, insurance charges as per specification and as directed by Engineer-in- charge with prior approval of concerned Superitendening Engineer. | As directed by Engineer-in-charge | Square metre | Sq.M. | 1373 | 134 | RATE1: 0; RATE2: 0; RATE3: 0; RATE4: 0; RATE5: 0; RATE6: 0; RATE7: 0; RATE8: 0 | 3605 | 7 | $G$3605 | NO | FALSE | 0
1802 | 1802 | ADDL-ITEMS Miscellaneous | 50.66 | 444 |  | BD-W | PICC Coating for concrete Bridge repair work :-Providing and applying Poly Ironite Ceramic Cementitious (PICC) material, Self curing ,High Abrasion resistant , Non shrink ,High strength,UV resistant, repair mortar coating on bond coat Kelox water missable epoxy on concrete surface upto 10 mm thickness including Cleaning the concrete surface of bridge by grinding the surface by grinder machine with wire brush /diamond wheel, removing existing loose particles etc. by using grinder, wire brush,breaker machine, water jet(using other mechanical / manual means) also removing of algae fungi by special chemical of clonon. etc.complete with all leads and lifts, Material, Machinery, Labour, Scaffolding etc. complete as per specification and as directed by Engineer-in-harge with prior approval of concerned Superitendening Engineer. | As directed by Engineer-in-charge | Square metre | Sq.M. | 4473 | 927 | RATE1: 0; RATE2: 0; RATE3: 0; RATE4: 0; RATE5: 0; RATE6: 0; RATE7: 0; RATE8: 0 | 3606 | 7 | $G$3606 | NO | FALSE | 0
1803 | 1803 | ADDL-ITEMS Miscellaneous | 50.67 | 444 |  | BD-W | Removal of Vegitation/Plants:- Removal of entire root inside the bridge portion. Remains of the root shall be treated with special chemical Steripure MBT 20. Top 50 mm shall filled with high strength grout (DuraGrout including cost of all material, machinery, labour, scaffolding, etc.as per specification and as directed by Engineer-in-harge with prior approval of concerned Superitendening Engineer. | As directed by Engineer-in-charge | Square metre | Sq.M. | 1247 | 461 | RATE1: 0; RATE2: 0; RATE3: 0; RATE4: 0; RATE5: 0; RATE6: 0; RATE7: 0; RATE8: 0 | 3607 | 7 | $G$3607 | NO | FALSE | 0
1804 | 1804 | ADDL-ITEMS Miscellaneous | 50.68 | 445 |  | BD-W | Providing & Applying - for cleaning the TMT bars, steel structure etc. of structure by Waterjet cleaning/ grinding the surface by grinder machine, wire brush, removing existing corrosion from the metal surface also removing loose particles(using other mechanical / manual means) and apply on prepared surface of corrosion preventive coat on prepared TMT bars, steel structure,metal surface etc. to protect it from corrosion etc. as per manufacturers specification ( using other manual / mechinical means) complete as per specification including cost of all materials, machinery, labour, insurance charges as directed by Engineer-in-harge with prior approval of concerned Superitendening Engineer. | As directed by Engineer-in-charge | Square metre | Sq.M. | 1350 | 59 | RATE1: 0; RATE2: 0; RATE3: 0; RATE4: 0; RATE5: 0; RATE6: 0; RATE7: 0; RATE8: 0 | 3608 | 7 | $G$3608 | NO | FALSE | 0
1805 | 1805 | ADDL-ITEMS Miscellaneous | 50.69 | 445 |  | BD-W | PICC filling for Honey combing area at concrete surface:-Providing and applying Poly Ironite Ceramic Cementitious (PICC) material of Self cureing ,High Abrasion resistant , Non shrink ,High strength,UV resistant, repair mortar coating on Kelox water missble epoxy of concrete surface fill the honey combing area etc. on tacky primer coat upto 10 mm thickness or as per the surface conditions including Cleaning the concrete surface of bridge by grinding the surface by grinder machine with wire brush /diamond wheel, removing existing loose particles etc. by using grinder, wire brush,breaker machine, water jet(using other mechanical / manual means) also removing of algae fungi by special chemical of clonon. etc.complete with all leads and lifts, Material, Machinery, Labour, Scaffolding etc. complete as per specification and Engineer-in-harge with prior approval of concerned Superitendening Engineer. | As directed by Engineer-in-charge | Square metre | Sq.M. | 4703 | 1184 | RATE1: 0; RATE2: 0; RATE3: 0; RATE4: 0; RATE5: 0; RATE6: 0; RATE7: 0; RATE8: 0 | 3609 | 7 | $G$3609 | NO | FALSE | 0
1806 | 1806 | ADDL-ITEMS Miscellaneous | 50.7 | 446 |  | BD-W | Providing and applying Poly Ironite Ceramic Cementitious (PICC) self curing, a high abrasion resistant, non-shrink, high strength,low porosity, UV resistant repair mortar on Concrete road etc including cleaning the Concrete surface on concrete road by breaking, cleaning with wire brush , removing existing loose particles etc. by using wire brush,breaker machine, air (using other mechanical / manual means) then applying Kelox ( water missible epoxy) bond coat on prepared concrete surface for bonding the old surface to new repair mortar etc. as per manufacturers specification ( using other manual / mechinical means) then apply repair mortar of PICC to fill the concrete surface upto 15 mm coat etc.complete with all leads and lifts, Material, Machinery, Labour etc. complete as per specification and as directed by engineer-in-charge with prior approval of concerned superintending Engineer. | As directed by Engineer-in-charge | Square metre | Sq.M. | 4740 | 285 | RATE1: 0; RATE2: 0; RATE3: 0; RATE4: 0; RATE5: 0; RATE6: 0; RATE7: 0; RATE8: 0 | 3610 | 7 | $G$3610 | NO | FALSE | 0
1807 | 1807 | ADDL-ITEMS Miscellaneous | 50.71 | 446 |  | BD-W | Providing and applying Poly Ironite Ceramic Cementitious (PICC) self curing, a high abrasion resistant, non-shrink, high strength,low porosity, UV resistant repair mortar on Concrete road etc including cleaning the Concrete surface on concrete road by breaking, cleaning with wire brush , removing existing loose particles etc. by using wire brush,breaker machine, air (using other mechanical / manual means) then applying Kelox ( water missible epoxy) bond coat on prepared concrete surface for bonding the old surface to new repair mortar etc. as per manufacturers specification ( using other manual / mechinical means) then apply repair mortar of PICC to fill the concrete surface upto 25 mm coat etc.complete with all leads and lifts, Material, Machinery, Labour etc. complete as per specification and as directed by engineer-in-charge with prior approval of concerned superintending Engineer. | As directed by Engineer-in-charge | Square metre | Sq.M. | 6634 | 285 | RATE1: 0; RATE2: 0; RATE3: 0; RATE4: 0; RATE5: 0; RATE6: 0; RATE7: 0; RATE8: 0 | 3611 | 7 | $G$3611 | NO | FALSE | 0
1808 | 1808 | ADDL-ITEMS Miscellaneous | 50.72 | 447 |  | BD-W | Providing and applying Poly Ironite Ceramic Cementitious (PICC) self curing,a high abrasion resistant, non-shrink,high strength, low porosity, UV resistant coating mortar on existing GSB of 100 mm thickness , get levelled the surface and cure then applying self curing coating PICC mortar for 50 mm thickness after stamp the surface by special concrete stamping mold as per specified texture and colour etc.complete with all leads and lifts, Material, Machinery, Labour etc. complete as per specification and as directed by engineer-in-charge with prior approval of concerned Superintending Engineer. | As directed by Engineer-in-charge | Square metre | Sq.M. | 2794 | 77 | RATE1: 0; RATE2: 0; RATE3: 0; RATE4: 0; RATE5: 0; RATE6: 0; RATE7: 0; RATE8: 0 | 3612 | 7 | $G$3612 | NO | FALSE | 0
1809 | 1809 | ADDL-ITEMS Miscellaneous | 50.73 | 447 |  | BD-W | Masonry Bridge repair work:-Providing pointing on masonry surface of Bridge with UV resistance, Non-shrink. high strength, high abrasion, material like Poly Ironite Ceramic Cementitious (PICC) self curing cementitious material for masonry joint filling to depth of 20mm including pointing work of masonry by removing of existing loose portion of stone masonry by braking removing existing loose particles upto required depth 50 mm or as per site confition cleaning with special chemicals clonon and water jet under pressure for removing algae, fungi, applying bond coat Kelox water missable epoxy before repair material application complete as per specification including cost of all material, machinery, labour,scaffolding, transportation etc. with all leads and lifts as directed by the engineer-in-charge With prior approval of concerned Superintending Engineer. | As directed by Engineer-in-charge | Square metre | Sq.M. | 5014 | 1185 | RATE1: 0; RATE2: 0; RATE3: 0; RATE4: 0; RATE5: 0; RATE6: 0; RATE7: 0; RATE8: 0 | 3613 | 7 | $G$3613 | NO | FALSE | 0
1810 | 1810 | ADDL-ITEMS Miscellaneous | 50.74 | 448 |  | BD-W | Providing & Applying DuraClean- WR or equivalent - Chemicals for cleaning the TMT bars, steel structure etc. of structure by Waterjet cleaning/ grinding the surface by grinder machine, wire brush, removing existing corrosion from the metal surface also removing loose particles(using other mechanical / manual means) and apply on prepared surface of DuraCap - 2 coats - as corrosion preventive coat on prepared TMT bars, steel structure,metal surface etc. to protect it from corrosion etc. as per manufacturers specification ( using other manual / mechinical means) complete as per specification including cost of all materials, machinery, labour, insurance charges as directed by the Engineer in charge with prior approval of concerned Superintending Engineer. | As directed by Engineer-in-charge | Square metre | Sq.M. | 480 | 17 | RATE1: 0; RATE2: 0; RATE3: 0; RATE4: 0; RATE5: 0; RATE6: 0; RATE7: 0; RATE8: 0 | 3614 | 7 | $G$3614 | NO | FALSE | 0
1811 | 1811 | ADDL-ITEMS Miscellaneous | 50.75 | 448 |  | BD-W | Providing and applying Poly Ironite Ceramic Cementitious (PICC) self curing, a high abrasion resistant, non-shrink, high strength,low porosity, UV resistant repair mortar to fill the pot holes on Concrete/Bitumen road including cleaning the pot holes on concrete/Bitumen road by breaking, clean with wire brush , Air blower, removing existing loose particles etc. by using wire brush,breaker machine, air jet(using other mechanical / manual means) then applying Kelox water missiable epoxy , bond coat on prepared concrete/Bitumen surface pot hole for bonding the old surface to new repair mortar etc. as per manufacturers specification ( using other manual / mechinical means) then apply repair mortar to fill the pot holes on concrete/Bitumen surface upto 75 mm depth to match existing road thickness etc. Complete with all leads and lifts, Material, Machinery, Labour etc. complete as per specification and as directed by engineer-in-charge with prior approval of concerned Superintending Engineer. | As directed by Engineer-in-charge | Kilogram/ Square Meter | Kg/SQM | 52 | 3 | RATE1: 0; RATE2: 0; RATE3: 0; RATE4: 0; RATE5: 0; RATE6: 0; RATE7: 0; RATE8: 0 | 3615 | 7 | $G$3615 | NO | FALSE | 0
1812 | 1812 | ADDL-ITEMS Miscellaneous | 50.76 | 449 |  | BD-W | Providing and applying Poly Ironite Ceramic Cementitious (PICC) self curing, a high abrasion resistant, non-shrink, high strength,low porosity, UV resistant repair mortar to fill the pot holes on Concrete/Bitumen road including cleaning the pot holes on concrete/Bitumen road by breaking, clean with wire brush , Air blower, removing existing loose particles etc. by using wire brush,breaker machine, air jet(using other mechanical / manual means) then applying Kelox water missiable epoxy , bond coat on prepared concrete/Bitumen surface pot hole for bonding the old surface to new repair mortar etc. as per manufacturers specification ( using other manual / mechinical means) then apply fast seting repair mortar to fill the pot holes on concrete/Bitumen surface upto 75 mm depth to match existing road thickness etc. & movement the vechical within 1 hour. complete with all leads and lifts, Material, Machinery, Labour etc. complete as per specification and as directed by engineer-in-charge with prior approval of concerned Superintending Engineer. | As directed by Engineer-in-charge | Kilogram/ Square Meter | Kg/SQM | 139 | 3 | RATE1: 0; RATE2: 0; RATE3: 0; RATE4: 0; RATE5: 0; RATE6: 0; RATE7: 0; RATE8: 0 | 3616 | 7 | $G$3616 | NO | FALSE | 0
1813 | 1813 | ADDL-ITEMS Miscellaneous | 50.77 | 449 |  | BD-W | Providing and applying 30 mm thick self curing Ceremic Polymer Microconcrete of approved make having Compressive strength above M30, non shrink, impermeable , filling mortar to load carrying R.C.C member in two layers on cleaned concrete surface , including honey comb area (using manual/mechanical means). Mixing mortar of Nicosil C80 and fresh 53 grade cement with required water cement ratio for desired consistency and applying and finishing by manual trawelling , curing after curing initial setting time etc, as per manufacturers specification etc. complete as per specification and as directed by engineer-in-charge. Work shall be executed by certified applicator only and work shall be guaranteed for 5 years and guarantee shall be provided on Rs. 500 /- stamp paper. (Bond coat mentioned below is to be done before coating) Complete with all leads and lifts, Material, Machinery, Labour etc. complete as per specification and as directed by engineer-in-charge with prior approval of concerned Superintending Engineer. | As directed by Engineer-in-charge | Square metre | Sq.M. | 2227 | 142 | RATE1: 0; RATE2: 0; RATE3: 0; RATE4: 0; RATE5: 0; RATE6: 0; RATE7: 0; RATE8: 0 | 3617 | 7 | $G$3617 | NO | FALSE | 0
1814 | 1814 | ADDL-ITEMS Miscellaneous | 50.78 | 450 |  | BD-W | Providing and applying Kelox R 101 (Resin) + Kelox H 404 ( Hardner) water misible epoxy of approved make for bonding old concrete to new moratr after mixing slowely in predefined ratio and applying by brush on the surface, when it is tacky then apply the moratr complete as per specification and as directed by engineer-in-charge. Work shall be executed by certified applicator only and work shall be guaranteed for 5 years and guarantee shall be provided on Rs. 500 /- stamp paper Complete with all leads and lifts, Material, Machinery, Labour etc. complete as per specification and as directed by engineer-in-charge with prior approval of concerned Superintending Engineer. | As directed by Engineer-in-charge | Square metre | Sq.M. | 664 | 54 | RATE1: 0; RATE2: 0; RATE3: 0; RATE4: 0; RATE5: 0; RATE6: 0; RATE7: 0; RATE8: 0 | 3618 | 7 | $G$3618 | NO | FALSE | 0
1815 | 1815 | ADDL-ITEMS Miscellaneous | 50.79 | 450 |  | BD-W | Providing and applying two coats Apex Ultima Puranature Anti-Pollution Or equivalent approved brand, paint should decomposes organic substances and inorganic gases(NOx, VOC’s, CO, SOx, formaldehydes, etc.) in presence of natural or artificial light. It contains Graphene and nanoparticles of titanium oxide. and Absorbs CO2 (4.8 kg/15 l). plaster crack should be filled by Acrylic base Crack seal /Textured Crack filler, Paint has to applied on one coat of Apex Ultima Puranature Anti-Pollution Primer or Equivalent. Warranty Should be given by the Manufaturer The work should be done by the Manufacturer Recommended applicator and he should be able to furnish stage wise onsite technical reports from the concerned company technologist. | As directed by Engineer-in-charge | Square metre | Sq.M. | 371.89 | 0 | RATE1: 0; RATE2: 0; RATE3: 0; RATE4: 0; RATE5: 0; RATE6: 0; RATE7: 0; RATE8: 0 | 3619 | 7 | $G$3619 | NO | FALSE | 0
1816 | 1816 | ADDL-ITEMS Miscellaneous | 50.8 | 451 |  | BD-W | Supply of ready mix patch repairing compound as per section 3000.2.2(filling pothole and patches repair with specific approval of the engineer),MORT&H specifications for roads and bridge works,5th Revision, for instant repair of surface defects of road under all weather conditions.The premix should consists of a binder with hydrophilic properties and accelerated adherence to all types of aggregares and can be applied on all patches and potholes including water logged patches and poyholes and in rainy conditions. The material should be suitable for both Bituminous and concrete roads with quick setting properties and allow traffic to be released within 10 mins.of patch or pothole repair.the material should for use on roads with both passanger and heavy commercial vechiles.The mix should be suitable for reparing of surfacing course and should be comparising of fine aggregates 0-10 mm,(5.5-7.5 %).additives as ewquired.the mix should packed in bags which can be easily handled manually and be storable under normal storage conditions for at least 8 month. | As directed by Engineer-in-charge | Kilogram | Kg. | 25 | 0 | RATE1: 0; RATE2: 0; RATE3: 0; RATE4: 0; RATE5: 0; RATE6: 0; RATE7: 0; RATE8: 0 | 3620 | 7 | $G$3620 | NO | FALSE | 0
1817 | 1817 | ADDL-ITEMS Door and Windows | 50.81(a) | 451 & 452 |  | BD-T | Fire Door 45mm 1HR FRL (60/60) 3 Criteria - INTEGRITY / INSULATION/ STABILITY WOODEN DOOR - Fire Door Tested in accordance to IS: 3614 Part 2. Providing of Tufwud make 60 min Fire rated doors system duly tested for 3 criteria - Integrity, Insulation and Stability Criteria as per the IS: 3614 Part 2 and BS: 476 part 22 at National Test House, Govt of India laborator and/or with Central Building Research Institute, Govt of India undertaking with standard heating conditions as specified in IS:3614 Part II 1992 and BS: 476 part 20 & 22 1987 to achieve the required integrity, insulation and stability (i.e. to restrict the heat radiation, temperature rise on the non fire side to the maximum of 140° C above the ambient temperature on the exposed surface of the shutter. The fire doors are tested with NCBN technology ("Non Combustible by Nature"). with prior approval of concerned Superitending Engineer. a) Door Frame: Supplying Tufwud brand frames for Fire resistant door shutters 1st class Malaysian Hardwood Frame densified (810 kg/cum) and pressure treated with fire retardant chemicals in vacuum impregnation vessel under 160 psi pressure as per IS:401and kiln seasoned to moisture below 15% as per IS:1141 of section 120 X 60 mm spray quoted with 2 coats of intumescent paint of minimum 200 micron, with single row of Brush- Type ASTROFLAME intumescent strip of size 10mm x 4mm affixed in the slit of the Frame for fire and smoke sealing, etc. complete. | As directed by Engineer-in-charge | Running Meter | Rg.M. | 963.8 | 162 | RATE1: 0; RATE2: 0; RATE3: 0; RATE4: 0; RATE5: 0; RATE6: 0; RATE7: 0; RATE8: 0 | 3621 | 7 | $G$3621 | NO | FALSE | 0
1818 | 1818 | ADDL-ITEMS Door and Windows | 50.81(b) | 451 & 452 |  | BD-T | Fire Door 45mm 1HR FRL (60/60) 3 Criteria - INTEGRITY / INSULATION/ STABILITY WOODEN DOOR - Fire Door Tested in accordance to IS: 3614 Part 2. Providing of Tufwud make 60 min Fire rated doors system duly tested for 3 criteria - Integrity, Insulation and Stability Criteria as per the IS: 3614 Part 2 and BS: 476 part 22 at National Test House, Govt of India laborator and/or with Central Building Research Institute, Govt of India undertaking with standard heating conditions as specified in IS:3614 Part II 1992 and BS: 476 part 20 & 22 1987 to achieve the required integrity, insulation and stability (i.e. to restrict the heat radiation, temperature rise on the non fire side to the maximum of 140° C above the ambient temperature on the exposed surface of the shutter. The fire doors are tested with NCBN technology ("Non Combustible by Nature"). with prior approval of concerned Superitending Engineer. b)Shutter : Providing of 65mm thick asbestos free composite - 3 criteria - fire, heat and smoke check Accoustic Door Shutter with flame guard of 120 minutes IS3614 part -II comprising of 2x9mm Calcium Silicate boards, Chemical treated internal timber with Fire retardant chemicals in pressure impregnation vessels under 160 PSI pressure as per IS:401and kiln seasoned to moisture below 15% as per IS:1141 frame work of 100x32 mm with 32mm thick infill of ceramic fiber (density 128Kgs/CMT), vermaculite mix faced with 6mm Fire retardant High Density ply, internally lipped with hardwood beading, and pasted in Hydraulic Press under 50 tonnes pressure, spray quoted with 2 coats of In tumescent paint of minimum 200 micron, and with 1 row of Brush- Type Astroflame® intumescent strip (imported) of size 10mmx4mm concealed for fire and smoke sealing in the grooves in the shutter on all edges except bottom, without any external lipping. | As directed by Engineer-in-charge | Square metre | Sq.M. | 5808.6 | 639 | RATE1: 0; RATE2: 0; RATE3: 0; RATE4: 0; RATE5: 0; RATE6: 0; RATE7: 0; RATE8: 0 | 3622 | 7 | $G$3622 | NO | FALSE | 0
1819 | 1819 | ADDL-ITEMS Door and Windows | 50.81(c) | 451 & 452 |  | BD-T | Fire Door 45mm 1HR FRL (60/60) 3 Criteria - INTEGRITY / INSULATION/ STABILITY WOODEN DOOR - Fire Door Tested in accordance to IS: 3614 Part 2. Providing of Tufwud make 60 min Fire rated doors system duly tested for 3 criteria - Integrity, Insulation and Stability Criteria as per the IS: 3614 Part 2 and BS: 476 part 22 at National Test House, Govt of India laborator and/or with Central Building Research Institute, Govt of India undertaking with standard heating conditions as specified in IS:3614 Part II 1992 and BS: 476 part 20 & 22 1987 to achieve the required integrity, insulation and stability (i.e. to restrict the heat radiation, temperature rise on the non fire side to the maximum of 140° C above the ambient temperature on the exposed surface of the shutter. The fire doors are tested with NCBN technology ("Non Combustible by Nature"). with prior approval of concerned Superitending Engineer. c) Vision Panel: 1 HR rated E Class clear high stress fire rated glass is pre fabricated strategically inside the shutter structure with 10 mm inside the shutter on all sides with U- glazing. An additional insulated powdercoated Z channel of 16 swg MS sheet to be fixed for reinforcement of the joints. With clear fire resistant glass panes 11mm thick having minimum 120 minutes fire Description | As directed by Engineer-in-charge | Square metre | Sq.M. | 34696 | 30 | RATE1: 0; RATE2: 0; RATE3: 0; RATE4: 0; RATE5: 0; RATE6: 0; RATE7: 0; RATE8: 0 | 3623 | 7 | $G$3623 | NO | FALSE | 0
1820 | 1820 | ADDL-ITEMS Door and Windows | 50.82(a) | 453 |  | BD-T | Providing of Tufwud make Accoustic Door to effectively control noise inconference rooms, broadcasting studios, theatres and music practice rooms. with prior approval of concerned Superitending Engineer. a)Door Frame: Providing Frames for Accoustic door shutters with double rabbit of 68mm 1st class Malaysian Hardwood Frame densified and pressure treated with chemicals in vacuum impregnation vessel under 160 PSI pressure as per IS:401and kiln seasoned to moisture below 15% as per IS:1141 of section 120 X 70 mm spray quoted with 2 coats of In tumescent paint of minimum 200 micron, with 1 row of Hafele Accoustic seals concealed in the groove of the Frame for noise control, etc. complete as per direction of Engineer in Charge | As directed by Engineer-in-charge | Running Meter | Rg.M. | 1315.7 | 162 | RATE1: 0; RATE2: 0; RATE3: 0; RATE4: 0; RATE5: 0; RATE6: 0; RATE7: 0; RATE8: 0 | 3624 | 7 | $G$3624 | NO | FALSE | 0
1821 | 1821 | ADDL-ITEMS Door and Windows | 50.82(b) | 453 |  |  | Providing of Tufwud make Accoustic Door to effectively control noise inconference rooms, broadcasting studios, theatres and music practice rooms. with prior approval of concerned Superitending Engineer. b)Shutter: Providing of 65mm thick Accoustic Door Shutters with wooden structure comprising of Chemical treated internal timber with anti termite chemicals in pressure impregnation vessels under 160 PSI pressure as per IS:401and kiln seasoned to moisture below 15% as per IS:1141 frame work of 100x 48 mm with 48 mm thick infill of ceramic vermiculite mix of density 54Kgs/CMT, 3mm sheet rubber interlayer sheet on one side for acoustic property, faced with 6mm High Density Waterproof Ply confirming to IS Code 2201, internally lipped with hardwood beading, and pasted in Hydraulic Press under 50 tonnes pressure, spray quoted with 2 coats of PU paint of minimum 200 micron of color of engineer choice (any Veneer or Lamination will cost extra), without any external lipping along with double rebatting in shutters & accoustic seal | As directed by Engineer-in-charge | Square metre | Sq.M. | 10402.9 | 162 | RATE1: 0; RATE2: 0; RATE3: 0; RATE4: 0; RATE5: 0; RATE6: 0; RATE7: 0; RATE8: 0 | 3625 | 7 | $G$3625 | NO | FALSE | 0
1822 | 1822 | ADDL-ITEMS Door and Windows | 50.83(a) |  |  |  | Two Hour Insulated, Flame, Smoke Radiation check Lead Lined Fire Door 57mm 2HR FRL (120/120) 3 Criteria - INTEGRITY / INSULATION/ STABILITY WOODEN DOOR - Fire Door Tested in accordance to IS: 3614 Part 2. with prior approval of concerned Superitending Engineer. Providing of Tufwud make 120 min Fire rated lead lined doors system duly tested for 3 criteria - Integrity, Insulation and Stability Criteria as per the IS: 3614 Part 2 and BS: 476 part 22 with standard heating conditions as specified in IS:3614 Part II 1992 and BS: 476 part 20 & 22 1987 to achieve the required integrity, insulation and stability (i.e. to restrict the heat radiation, temperature rise on the non fire side to the maximum of 140° C above the ambient temperature on the exposed surface of the shutter. The fire doors are tested with NCBN technology ("Non Combustible by Nature"). Lead lined to check radiation. Code No; 2 Hour Insulated, Flame, Smoke Radiation check Lead Lined Fire Door 57mm 2HR FRL (120/120) 3 Criteria - INTEGRITY / INSULATION/ STABILITY WOODEN DOOR - Fire Door Tested in accordance to IS: 3614 Part 2. a) Door Frame: Providing Frames for Lead Lined Fire resistant door shutters 1st class Malaysian Hardwood Frame densified and pressure treated with fire retardant chemicals in vacuum impregnation vessel under 160 PSI pressure as per IS:401and kiln seasoned to moisture below 15% as per IS:1141 of section 140 X 70 mm with 45mm thick two layered 3mm Lead Line Sheets with 10mm overlap from either side & spray quoted with 2 coats of In tumescent paint of minimum 200 micron, with 1 row of Brush- Type Astroflame® intumescent strip (imported) of size 10mmx4mm concealed in the groove of the Frame for fire and hot and cold smoke sealing, etc. complete as per direction of Engineer in Charge |  | Running Meter | Rg.M. | 2314.9 | 485 | RATE1: 0; RATE2: 0; RATE3: 0; RATE4: 0; RATE5: 0; RATE6: 0; RATE7: 0; RATE8: 0 | 3626 | 7 | $G$3626 | NO | FALSE | 0
1823 | 1823 | ADDL-ITEMS Door and Windows | 50.83(b) |  |  |  | Two Hour Insulated, Flame, Smoke Radiation check Lead Lined Fire Door 57mm 2HR FRL (120/120) 3 Criteria - INTEGRITY / INSULATION/ STABILITY WOODEN DOOR - Fire Door Tested in accordance to IS: 3614 Part 2. with prior approval of concerned Superitending Engineer. Providing of Tufwud make 120 min Fire rated lead lined doors system duly tested for 3 criteria - Integrity, Insulation and Stability Criteria as per the IS: 3614 Part 2 and BS: 476 part 22 with standard heating conditions as specified in IS:3614 Part II 1992 and BS: 476 part 20 & 22 1987 to achieve the required integrity, insulation and stability (i.e. to restrict the heat radiation, temperature rise on the non fire side to the maximum of 140° C above the ambient temperature on the exposed surface of the shutter. The fire doors are tested with NCBN technology ("Non Combustible by Nature"). Lead lined to check radiation. Code No; 2 Hour Insulated, Flame, Smoke Radiation check Lead Lined Fire Door 57mm 2HR FRL (120/120) 3 Criteria - INTEGRITY / INSULATION/ STABILITY WOODEN DOOR - Fire Door Tested in accordance to IS: 3614 Part 2. b) Shutter: Providing of 57mm thick asbestos free composite, TUFWUD brand - 3 criteria - fire, heat and smoke check Lead Lined Door Shutter with flame guard of 120 minutes IS3614 part -II comprising of 2x9mm Calcium Silicate boards, Chemical treated internal timber with Fire retardant chemicals in pressure impregnation vessels under 160 PSI pressure as per IS:401and kiln seasoned to moisture below 15% as per IS:1141 frame work of 100x30 mm with 30mm thick infill of ceramic fibre (density 128 Kgs/CMT) vermiculite mix, 3mm thick Lead Sheet on one side faced & 3mm Fire retardant High Density Fibreboard, internally lipped with hardwood beading, and pasted in Hydraulic Press under 50 tonnes pressure, spray quoted with 2 coats of Intumescent paint of minimum 300 micron, and with 1 row of Brush- Type Astroflame® intumescent strip (imported) of size 10mmx4mm concealed for fire and smoke sealing in the grooves in the shutter on all edges except bottom, without any external lipping. |  | Square metre | Sq.M. | 16790.7 | 1093 | RATE1: 0; RATE2: 0; RATE3: 0; RATE4: 0; RATE5: 0; RATE6: 0; RATE7: 0; RATE8: 0 | 3627 | 7 | $G$3627 | NO | FALSE | 0
1824 | 1824 | ADDL-ITEMS Door and Windows | 50.84(a) | 455 |  | BD-T | Providing of Tufwud make Lead Lined Door system with 120x60 mm Hardwood Frames, interlayered with 3mm lead and 44mm Solid core flush door shutters conforming to the I.S. specification 2202-1991 (specification for wooden flush door shutter – solid core type), interlayered with 3mm lead with prior approval of concerned Superitending Engineer. a) Door Frame: Providing Frames for Lead Lined door shutters 1st class Malaysian Hardwood Frame densified and pressure treated with fire retardant chemicals in vacuum impregnation vessel under 160 PSI pressure as per IS:401 and kiln seasoned to moisture below 15% as per IS:1141 of section 120 X 70 mm with 45mm thick two layered 3mm Lead Line Sheets being overlapped from either side, spray quoted with 2 coats of Enamel paint after one coat of white wood primer of minimum 200 micron etc. complete as per direction of Engineer in Charge. with prior approval of concerned Superitending Engineer. | As directed by Engineer-in-charge | Running Meter | Rg.M. | 1875.8 | 485 | RATE1: 0; RATE2: 0; RATE3: 0; RATE4: 0; RATE5: 0; RATE6: 0; RATE7: 0; RATE8: 0 | 3628 | 7 | $G$3628 | NO | FALSE | 0
1825 | 1825 | ADDL-ITEMS Door and Windows | 50.84(b) |  |  | BD-T | Providing of Tufwud make Lead Lined Door system with 120x60 mm Hardwood Frames, interlayered with 3mm lead and 44mm Solid core flush door shutters conforming to the I.S. specification 2202-1991 (specification for wooden flush door shutter – solid core type), interlayered with 3mm lead with prior approval of concerned Superitending Engineer. b) Shutter: Supplying of TUFWUD brand 44mm Solid core flush door shutters conforming to the I.S. specification 2202-1991 (specification for wooden flush door shutter – solid core type). 32mm Wooden structure of 1st class Hardwood or Pinewood of at least 50mm width, top and bottom rails of 75mm width, with filler material without any gap of 1st Class Hardwood, or pine wood, all chemically treated for termite and borer resistance as per IS 401:2001 under minimum 150 PSI pressure, and seasoned as per IS 1141: 1993 upto desired moisture level as per IS 287, with one side 3mm HDF & other side 3mm lead & 6mm BWP ply; all hot-pressed with Phenol Formaldehyde resin, internally lipped with hardwood beading, and pasted in Hydraulic Press under 50 tonnes pressure, spray quoted with 2 coats of enamel paint of minimum 300 micron. with prior approval of concerned Superitending Engineer. | As directed by Engineer-in-charge | Square metre | Sq.M. | 13564.6 | 639 | RATE1: 0; RATE2: 0; RATE3: 0; RATE4: 0; RATE5: 0; RATE6: 0; RATE7: 0; RATE8: 0 | 3629 | 7 | $G$3629 | NO | FALSE | 0
1826 | 1826 | ADDL-ITEMS water supply and sanitary | 50.85 | 456 |  | BD-V | Providing and fixing Ductile iron Man Hole Covers/ Strom Water Grating and Grating with frame of Various sizes, weight and types and load bearing capacity as per EN-124, equivalent NECO with prior approval of concerned Superitending Engineer. | As directed by Engineer-in-charge | Kilogram | Kg. | 150 | 15 | RATE1: 0; RATE2: 0; RATE3: 0; RATE4: 0; RATE5: 0; RATE6: 0; RATE7: 0; RATE8: 0 | 3630 | 7 | $G$3630 | NO | FALSE | 0
1827 | 1827 | ADDL-ITEMS water supply and sanitary | 50.86(a) | 456 |  | BD-V | Supplying installation testing and commissoning of Hubless centrifugally cast iron pipes as per ISI 15905 equivalent to NECO inclusive of all necessary special fitting like bends, tees, and caps, Y bends for cleaning offsets, junctions, cowls, etc. lad under floor/fixed on walls and in pipe shafts etc. complete. The quoted rate should include lead and lifting charges to all levels, necessary scaffolding and supports like hanger supports grip bolts and CV sheet 304 grade clamps etc. with prior approval of concerned Superitending Engineer. a) 50 mm dia | As directed by Engineer-in-charge | Running Meter | Rg.M. | 1100 | 110 | RATE1: 0; RATE2: 0; RATE3: 0; RATE4: 0; RATE5: 0; RATE6: 0; RATE7: 0; RATE8: 0 | 3631 | 7 | $G$3631 | NO | FALSE | 0
1828 | 1828 | ADDL-ITEMS water supply and sanitary | 50.86(b) | 456 |  | BD-V | Supplying installation testing and commissoning of Hubless centrifugally cast iron pipes as per ISI 15905 equivalent to NECO inclusive of all necessary special fitting like bends, tees, and caps, Y bends for cleaning offsets, junctions, cowls, etc. lad under floor/fixed on walls and in pipe shafts etc. complete. The quoted rate should include lead and lifting charges to all levels, necessary scaffolding and supports like hanger supports grip bolts and CV sheet 304 grade clamps etc. with prior approval of concerned Superitending Engineer. b) 65 mm dia | As directed by Engineer-in-charge | Running Meter | Rg.M. | 1280 | 128 | RATE1: 0; RATE2: 0; RATE3: 0; RATE4: 0; RATE5: 0; RATE6: 0; RATE7: 0; RATE8: 0 | 3632 | 7 | $G$3632 | NO | FALSE | 0
1829 | 1829 | ADDL-ITEMS water supply and sanitary | 50.86(c) | 456 |  | BD-V | Supplying installation testing and commissoning of Hubless centrifugally cast iron pipes as per ISI 15905 equivalent to NECO inclusive of all necessary special fitting like bends, tees, and caps, Y bends for cleaning offsets, junctions, cowls, etc. lad under floor/fixed on walls and in pipe shafts etc. complete. The quoted rate should include lead and lifting charges to all levels, necessary scaffolding and supports like hanger supports grip bolts and CV sheet 304 grade clamps etc. with prior approval of concerned Superitending Engineer. c) 75 mm dia | As directed by Engineer-in-charge | Running Meter | Rg.M. | 1380 | 138 | RATE1: 0; RATE2: 0; RATE3: 0; RATE4: 0; RATE5: 0; RATE6: 0; RATE7: 0; RATE8: 0 | 3633 | 7 | $G$3633 | NO | FALSE | 0
1830 | 1830 | ADDL-ITEMS water supply and sanitary | 50.86(d) | 456 |  | BD-V | Supplying installation testing and commissoning of Hubless centrifugally cast iron pipes as per ISI 15905 equivalent to NECO inclusive of all necessary special fitting like bends, tees, and caps, Y bends for cleaning offsets, junctions, cowls, etc. lad under floor/fixed on walls and in pipe shafts etc. complete. The quoted rate should include lead and lifting charges to all levels, necessary scaffolding and supports like hanger supports grip bolts and CV sheet 304 grade clamps etc. with prior approval of concerned Superitending Engineer. d) 100 mm dia | As directed by Engineer-in-charge | Running Meter | Rg.M. | 1600 | 160 | RATE1: 0; RATE2: 0; RATE3: 0; RATE4: 0; RATE5: 0; RATE6: 0; RATE7: 0; RATE8: 0 | 3634 | 7 | $G$3634 | NO | FALSE | 0
1831 | 1831 | ADDL-ITEMS water supply and sanitary | 50.86(e) | 456 |  | BD-V | Supplying installation testing and commissoning of Hubless centrifugally cast iron pipes as per ISI 15905 equivalent to NECO inclusive of all necessary special fitting like bends, tees, and caps, Y bends for cleaning offsets, junctions, cowls, etc. lad under floor/fixed on walls and in pipe shafts etc. complete. The quoted rate should include lead and lifting charges to all levels, necessary scaffolding and supports like hanger supports grip bolts and CV sheet 304 grade clamps etc. with prior approval of concerned Superitending Engineer. e) 150 mm dia | As directed by Engineer-in-charge | Running Meter | Rg.M. | 2850 | 285 | RATE1: 0; RATE2: 0; RATE3: 0; RATE4: 0; RATE5: 0; RATE6: 0; RATE7: 0; RATE8: 0 | 3635 | 7 | $G$3635 | NO | FALSE | 0
1832 | 1832 | ADDL-ITEMS water supply and sanitary | 50.86(f) | 456 |  | BD-V | Supplying installation testing and commissoning of Hubless centrifugally cast iron pipes as per ISI 15905 equivalent to NECO inclusive of all necessary special fitting like bends, tees, and caps, Y bends for cleaning offsets, junctions, cowls, etc. lad under floor/fixed on walls and in pipe shafts etc. complete. The quoted rate should include lead and lifting charges to all levels, necessary scaffolding and supports like hanger supports grip bolts and CV sheet 304 grade clamps etc. with prior approval of concerned Superitending Engineer. f) 200 mm dia | As directed by Engineer-in-charge | Running Meter | Rg.M. | 4750 | 285 | RATE1: 0; RATE2: 0; RATE3: 0; RATE4: 0; RATE5: 0; RATE6: 0; RATE7: 0; RATE8: 0 | 3636 | 7 | $G$3636 | NO | FALSE | 0
1833 | 1833 | MAT-BDA | 1 | 457 | BDA | BDA | Blasting Powder | As directed by Engineer in charge | Kilogramme | Kg. | 65 | 0 | RATE1: 0; RATE2: 0; RATE3: 0; RATE4: 0; RATE5: 0; RATE6: 0; RATE7: 0; RATE8: 0 | 3637 | 7 | $G$3637 | NO | FALSE | 0
1834 | 1834 | MAT-BDA | 2 | 457 | BDA | BDA | Detonator | As directed by Engineer in charge | Number | No. | 16 | 0 | RATE1: 0; RATE2: 0; RATE3: 0; RATE4: 0; RATE5: 0; RATE6: 0; RATE7: 0; RATE8: 0 | 3638 | 7 | $G$3638 | NO | FALSE | 0
1835 | 1835 | MAT-BDA | 3 | 457 | BDA | BDA | Fuse | As directed by Engineer in charge | Number | No. | 160 | 0 | RATE1: 0; RATE2: 0; RATE3: 0; RATE4: 0; RATE5: 0; RATE6: 0; RATE7: 0; RATE8: 0 | 3639 | 7 | $G$3639 | NO | FALSE | 0
1836 | 1836 | MAT-BDA | 4 | 457 | BDA | BDA | Nipple For Fastening Detenator | As directed by Engineer in charge | Number | No. | 40 | 0 | RATE1: 0; RATE2: 0; RATE3: 0; RATE4: 0; RATE5: 0; RATE6: 0; RATE7: 0; RATE8: 0 | 3640 | 7 | $G$3640 | NO | FALSE | 0
1837 | 1837 | MAT-BDA | 5 | 457 | BDA | BDA | Noble Dynamite | As directed by Engineer in charge | Kilogramme | Kg. | 100 | 0 | RATE1: 0; RATE2: 0; RATE3: 0; RATE4: 0; RATE5: 0; RATE6: 0; RATE7: 0; RATE8: 0 | 3641 | 7 | $G$3641 | NO | FALSE | 0
1838 | 1838 | MAT-BDA | 6 | 457 | BDA | BDA | Red Tape Safety Fuse | As directed by Engineer in charge | Running Metre | Rg.M. | 10 | 0 | RATE1: 0; RATE2: 0; RATE3: 0; RATE4: 0; RATE5: 0; RATE6: 0; RATE7: 0; RATE8: 0 | 3642 | 7 | $G$3642 | NO | FALSE | 0
1839 | 1839 | MAT-BDA | 7 | 457 | BDA | BDA | Blasting Fuse (Fuse wire) |  | Number | No. | 15 | 0 | RATE1: 0; RATE2: 0; RATE3: 0; RATE4: 0; RATE5: 0; RATE6: 0; RATE7: 0; RATE8: 0 | 3643 | 7 | $G$3643 | NO | FALSE | 0
1840 | 1840 | MAT-BDC | 1 | 457 | BDC | BDC | M.S.screws etc. 35mm dia. and 75mm long (100nos.) | As directed by Engineer in charge | Box | Box | 97 | 0 | RATE1: 0; RATE2: 0; RATE3: 0; RATE4: 0; RATE5: 0; RATE6: 0; RATE7: 0; RATE8: 0 | 3644 | 7 | $G$3644 | NO | FALSE | 0
1841 | 1841 | MAT-BDC | 2 | 457 | BDC | BDC | Nut Bolts 16mm dia./Nails all size | As directed by Engineer in charge | Kilogramme | Kg. | 72 | 0 | RATE1: 0; RATE2: 0; RATE3: 0; RATE4: 0; RATE5: 0; RATE6: 0; RATE7: 0; RATE8: 0 | 3645 | 7 | $G$3645 | NO | FALSE | 0
1842 | 1842 | MAT-BDC | 3 | 457 | BDC | BDC | Nut Bolts washers 12mm dia. 45mm long | As directed by Engineer in charge | Number | No. | 12 | 0 | RATE1: 0; RATE2: 0; RATE3: 0; RATE4: 0; RATE5: 0; RATE6: 0; RATE7: 0; RATE8: 0 | 3646 | 7 | $G$3646 | NO | FALSE | 0
1843 | 1843 | MAT-BDC | 4 | 457 | BDC | BDC | Nut Bolts washers 12mm dia. 75mm long | As directed by Engineer in charge | Number | No. | 16 | 0 | RATE1: 0; RATE2: 0; RATE3: 0; RATE4: 0; RATE5: 0; RATE6: 0; RATE7: 0; RATE8: 0 | 3647 | 7 | $G$3647 | NO | FALSE | 0
1844 | 1844 | MAT-BDC | 5 | 457 | BDC | BDC | M.S. Locking Arrangement for gate | As directed by Engineer in charge | Number | No. | 725 | 0 | RATE1: 0; RATE2: 0; RATE3: 0; RATE4: 0; RATE5: 0; RATE6: 0; RATE7: 0; RATE8: 0 | 3648 | 7 | $G$3648 | NO | FALSE | 0
1845 | 1845 | MAT-BDF | 1 | 457 | BDF | BDF | Binding Wire | As directed by Engineer in charge | Kilogramme | Kg. | 76 | 0 | RATE1: 0; RATE2: 0; RATE3: 0; RATE4: 0; RATE5: 0; RATE6: 0; RATE7: 0; RATE8: 0 | 3649 | 7 | $G$3649 | NO | FALSE | 0
1846 | 1846 | MAT-BDF | 2 | 457 | BDF | BDF | Centering Oil | As directed by Engineer in charge | Liter | Ltr. | 10 | 0 | RATE1: 0; RATE2: 0; RATE3: 0; RATE4: 0; RATE5: 0; RATE6: 0; RATE7: 0; RATE8: 0 | 3650 | 7 | $G$3650 | NO | FALSE | 0
1847 | 1847 | MAT-BDF | 3 | 457 | BDF | BDF | Plastic Cover Block | As directed by Engineer in charge | Number | No. | 2.5 | 0 | RATE1: 0; RATE2: 0; RATE3: 0; RATE4: 0; RATE5: 0; RATE6: 0; RATE7: 0; RATE8: 0 | 3651 | 7 | $G$3651 | NO | FALSE | 0
1848 | 1848 | MAT-BDF | 4 | 457 | BDF | BDF | R.C.C.Jali 50mm thick | As directed by Engineer in charge | Square Metre | Sq.M. | 470 | 0 | RATE1: 0; RATE2: 0; RATE3: 0; RATE4: 0; RATE5: 0; RATE6: 0; RATE7: 0; RATE8: 0 | 3652 | 7 | $G$3652 | NO | FALSE | 0
1862 | 1862 | MAT-BDG | 3 | 457 | BDG | BDG | Jointing Mortar | As directed by Engineer in charge | Kilogramme | Kg. | 17 | 0 | RATE1: 0; RATE2: 0; RATE3: 0; RATE4: 0; RATE5: 0; RATE6: 0; RATE7: 0; RATE8: 0 | 3666 | 7 | $G$3666 | NO | FALSE | 0
1863 | 1863 | MAT-BDH | 1 | 457 | BDH | BDH | Corner stone 38*20*30cm | As directed by Engineer in charge | Number | No. | 78 | 0 | RATE1: 0; RATE2: 0; RATE3: 0; RATE4: 0; RATE5: 0; RATE6: 0; RATE7: 0; RATE8: 0 | 3667 | 7 | $G$3667 | NO | FALSE | 0
1864 | 1864 | MAT-BDH | 2 | 457 | BDH | BDH | Khandakies | As directed by Engineer in charge | Number | No. | 69 | 0 | RATE1: 0; RATE2: 0; RATE3: 0; RATE4: 0; RATE5: 0; RATE6: 0; RATE7: 0; RATE8: 0 | 3668 | 7 | $G$3668 | NO | FALSE | 0
1865 | 1865 | MAT-BDH | 3 | 457 | BDH | BDH | Pin Header (Standard Size) | As directed by Engineer in charge | Number | No. | 51 | 0 | RATE1: 0; RATE2: 0; RATE3: 0; RATE4: 0; RATE5: 0; RATE6: 0; RATE7: 0; RATE8: 0 | 3669 | 7 | $G$3669 | NO | FALSE | 0
1866 | 1866 | MAT-BDI | 1 | 457 | BDI | BDI | Hollow Blocks C.C.0.2*0.2*0.4M | As directed by Engineer in charge | Number | No. | 36 | 0 | RATE1: 0; RATE2: 0; RATE3: 0; RATE4: 0; RATE5: 0; RATE6: 0; RATE7: 0; RATE8: 0 | 3670 | 7 | $G$3670 | NO | FALSE | 0
1867 | 1867 | MAT-BDI | 2 | 457 | BDI | BDI | Hollow Blocks C.C.0.1*0.2*0.4M | As directed by Engineer in charge | Number | No. | 30 | 0 | RATE1: 0; RATE2: 0; RATE3: 0; RATE4: 0; RATE5: 0; RATE6: 0; RATE7: 0; RATE8: 0 | 3671 | 7 | $G$3671 | NO | FALSE | 0
1868 | 1868 | MAT-BDI | 3 | 457 | BDI | BDI | Hollow Block C C 0.30 x 0.20 x 0.15 | As directed by Engineer in charge | Number | No. | 39 | 0 | RATE1: 0; RATE2: 0; RATE3: 0; RATE4: 0; RATE5: 0; RATE6: 0; RATE7: 0; RATE8: 0 | 3672 | 7 | $G$3672 | NO | FALSE | 0
1869 | 1869 | MAT-BDI | 4 | 457 | BDI | BDI | Siporex Block 75x240x650 mm | As directed by Engineer in charge | Number | No. | 67.46 | 0 | RATE1: 0; RATE2: 0; RATE3: 0; RATE4: 0; RATE5: 0; RATE6: 0; RATE7: 0; RATE8: 0 | 3673 | 7 | $G$3673 | NO | FALSE | 0
1870 | 1870 | MAT-BDI | 5 | 457 | BDI | BDI | GBP Build Fast plus | As directed by Engineer in charge | Kilograme | Kg. | 29.33 | 0 | RATE1: 0; RATE2: 0; RATE3: 0; RATE4: 0; RATE5: 0; RATE6: 0; RATE7: 0; RATE8: 0 | 3674 | 7 | $G$3674 | NO | FALSE | 0
1871 | 1871 | MAT-BDI | 6 | 457 | BDI | BDI | Siporex Block 100x240x650 mm | As directed by Engineer in charge | Number | No. | 74.2 | 0 | RATE1: 0; RATE2: 0; RATE3: 0; RATE4: 0; RATE5: 0; RATE6: 0; RATE7: 0; RATE8: 0 | 3675 | 7 | $G$3675 | NO | FALSE | 0
1872 | 1872 | MAT-BDI | 7 | 457 | BDI | BDI | Siporex Block 200x240x650 mm | As directed by Engineer in charge | Number | No. | 150.15 | 0 | RATE1: 0; RATE2: 0; RATE3: 0; RATE4: 0; RATE5: 0; RATE6: 0; RATE7: 0; RATE8: 0 | 3676 | 7 | $G$3676 | NO | FALSE | 0
1873 | 1873 | MAT-BDJ | 1 | 458 | BDJ | BDJ | Bitumen (Compound) | As directed by Engineer in charge | Kilogramme | Kg. | 59 | 0 | RATE1: 0; RATE2: 0; RATE3: 0; RATE4: 0; RATE5: 0; RATE6: 0; RATE7: 0; RATE8: 0 | 3677 | 7 | $G$3677 | NO | FALSE | 0
1874 | 1874 | MAT-BDJ | 2 | 458 | BDJ | BDJ | Brick bats | As directed by Engineer in charge | Cubic Meter | Cu.M. | 650 | 0 | RATE1: 0; RATE2: 0; RATE3: 0; RATE4: 0; RATE5: 0; RATE6: 0; RATE7: 0; RATE8: 0 | 3678 | 7 | $G$3678 | NO | FALSE | 0
1888 | 1888 | MAT-BDK | 5 | 458 | BDK | BDK | Bituflex Cloesdcell foam 30x30 mm | As directed by Engineer in charge | Running Metre | R.Mt. | 59 | 0 | RATE1: 0; RATE2: 0; RATE3: 0; RATE4: 0; RATE5: 0; RATE6: 0; RATE7: 0; RATE8: 0 | 3692 | 7 | $G$3692 | NO | FALSE | 0
1889 | 1889 | MAT-BDK | 6 | 458 | BDK | BDK | AG 10 Granules | As directed by Engineer in charge | Kilogramme | Kg. | 20 | 0 | RATE1: 0; RATE2: 0; RATE3: 0; RATE4: 0; RATE5: 0; RATE6: 0; RATE7: 0; RATE8: 0 | 3693 | 7 | $G$3693 | NO | FALSE | 0
1890 | 1890 | MAT-BDK | 7 | 458 | BDK | BDK | Polydee-MC | As directed by Engineer in charge | Kilogramme | Kg. | 770 | 0 | RATE1: 0; RATE2: 0; RATE3: 0; RATE4: 0; RATE5: 0; RATE6: 0; RATE7: 0; RATE8: 0 | 3694 | 7 | $G$3694 | NO | FALSE | 0
1891 | 1891 | MAT-BDK | 8 | 458 | BDK | BDK | Polydee-41 sealant and polyseal | As directed by Engineer in charge | Kilogramme | Kg. | 750 | 0 | RATE1: 0; RATE2: 0; RATE3: 0; RATE4: 0; RATE5: 0; RATE6: 0; RATE7: 0; RATE8: 0 | 3695 | 7 | $G$3695 | NO | FALSE | 0
1892 | 1892 | MAT-BDK | 9 | 458 | BDK | BDK | Polydee-11 | As directed by Engineer in charge | Kilogramme | Kg. | 1180 | 0 | RATE1: 0; RATE2: 0; RATE3: 0; RATE4: 0; RATE5: 0; RATE6: 0; RATE7: 0; RATE8: 0 | 3696 | 7 | $G$3696 | NO | FALSE | 0
1893 | 1893 | MAT-BDK | 10 | 458 | BDK | BDK | Bitumen Pad 25mm thick 1.20 x 1.20 Mtr. | As directed by Engineer in charge | Square Metre | Sq.M. | 866 | 0 | RATE1: 0; RATE2: 0; RATE3: 0; RATE4: 0; RATE5: 0; RATE6: 0; RATE7: 0; RATE8: 0 | 3697 | 7 | $G$3697 | NO | FALSE | 0
1894 | 1894 | MAT-BDL | 1 | 458 | BDL | BDL | Neeru / Sanala | As directed by Engineer in charge | Kilogramme | Kg. | 5 | 0 | RATE1: 0; RATE2: 0; RATE3: 0; RATE4: 0; RATE5: 0; RATE6: 0; RATE7: 0; RATE8: 0 | 3698 | 7 | $G$3698 | NO | FALSE | 0
1895 | 1895 | MAT-BDL | 2 | 458 | BDL | BDL | White Putty (Cement) | As directed by Engineer in charge | Kilogramme | Kg. | 26 | 0 | RATE1: 0; RATE2: 0; RATE3: 0; RATE4: 0; RATE5: 0; RATE6: 0; RATE7: 0; RATE8: 0 | 3699 | 7 | $G$3699 | NO | FALSE | 0
1896 | 1896 | MAT-BDL | 3 | 458 | BDL | BDL | Texture Material | As directed by Engineer in charge | Bags | bags | 1206 | 0 | RATE1: 0; RATE2: 0; RATE3: 0; RATE4: 0; RATE5: 0; RATE6: 0; RATE7: 0; RATE8: 0 | 3700 | 7 | $G$3700 | NO | FALSE | 0
1897 | 1897 | MAT-BDM | 1 | 458 | BDM | BDM | Rough Shahabad 25 to 30mm thick | As directed by Engineer in charge | Square Meter | Sq.M. | 215 | 0 | RATE1: 0; RATE2: 0; RATE3: 0; RATE4: 0; RATE5: 0; RATE6: 0; RATE7: 0; RATE8: 0 | 3701 | 7 | $G$3701 | YES | FALSE | 0
1898 | 1898 | MAT-BDM | 2 | 458 | BDM | BDM | Rough Shahabad 40 to 45 mm thick | As directed by Engineer in charge | Square Meter | Sq.M. | 250 | 0 | RATE1: 0; RATE2: 0; RATE3: 0; RATE4: 0; RATE5: 0; RATE6: 0; RATE7: 0; RATE8: 0 | 3702 | 7 | $G$3702 | YES | FALSE | 0
1899 | 1899 | MAT-BDM | 3 | 458 | BDM | BDM | Polished Shahabad 25 to 30mm thick | As directed by Engineer in charge | Square Meter | Sq.M. | 248 | 0 | RATE1: 0; RATE2: 0; RATE3: 0; RATE4: 0; RATE5: 0; RATE6: 0; RATE7: 0; RATE8: 0 | 3703 | 7 | $G$3703 | YES | FALSE | 0
1900 | 1900 | MAT-BDM | 4 | 458 | BDM | BDM | Rough Shahabad 50 to 60mm thick | As directed by Engineer in charge | Square Meter | Sq.M. | 296 | 0 | RATE1: 0; RATE2: 0; RATE3: 0; RATE4: 0; RATE5: 0; RATE6: 0; RATE7: 0; RATE8: 0 | 3704 | 7 | $G$3704 | YES | FALSE | 0
1914 | 1914 | MAT-BDM | 18 | 458 | BDM | BDM | Ceramic Antiskid Flooring Tiles 30 x 30 cm | As directed by Engineer in charge | Square Meter | Sq.M. | 495 | 0 | RATE1: 0; RATE2: 0; RATE3: 0; RATE4: 0; RATE5: 0; RATE6: 0; RATE7: 0; RATE8: 0 | 3718 | 7 | $G$3718 | NO | FALSE | 0
1915 | 1915 | MAT-BDM | 19 | 458 | BDM | BDM | Ceramic Tiles for dado 30 cm x 30 cm | As directed by Engineer in charge | Square Meter | Sq.M. | 480 | 0 | RATE1: 0; RATE2: 0; RATE3: 0; RATE4: 0; RATE5: 0; RATE6: 0; RATE7: 0; RATE8: 0 | 3719 | 7 | $G$3719 | NO | FALSE | 0
1916 | 1916 | MAT-BDM | 20 | 458 | BDM | BDM | Ceramic Tiles for dado 30 x 45 cm | As directed by Engineer in charge | Square Meter | Sq.M. | 516 | 0 | RATE1: 0; RATE2: 0; RATE3: 0; RATE4: 0; RATE5: 0; RATE6: 0; RATE7: 0; RATE8: 0 | 3720 | 7 | $G$3720 | NO | FALSE | 0
1917 | 1917 | MAT-BDM | 21 | 459 | BDM | BDM | Heavy duty interlocking concrete block 60mm thick gray 300 kg/sq.cm. | As directed by Engineer in charge | Square Meter | Sq.M. | 486 | 0 | RATE1: 0; RATE2: 0; RATE3: 0; RATE4: 0; RATE5: 0; RATE6: 0; RATE7: 0; RATE8: 0 | 3721 | 7 | $G$3721 | NO | FALSE | 0
1918 | 1918 | MAT-BDM | 22 | 459 | BDM | BDM | Heavy duty interlocking concrete block 60mm thick coloured 300kg/sq.cm | As directed by Engineer in charge | Square Meter | Sq.M. | 578 | 0 | RATE1: 0; RATE2: 0; RATE3: 0; RATE4: 0; RATE5: 0; RATE6: 0; RATE7: 0; RATE8: 0 | 3722 | 7 | $G$3722 | NO | FALSE | 0
1919 | 1919 | MAT-BDM | 23 | 459 | BDM | BDM | Heavy duty interlocking concrete block 80mm thick gray 300kg/sq.cm | As directed by Engineer in charge | Square Meter | Sq.M. | 635 | 0 | RATE1: 0; RATE2: 0; RATE3: 0; RATE4: 0; RATE5: 0; RATE6: 0; RATE7: 0; RATE8: 0 | 3723 | 7 | $G$3723 | NO | FALSE | 0
1920 | 1920 | MAT-BDM | 24 | 459 | BDM | BDM | Heavy duty interlocking concrete block 80mm thick coloured 300kg/sq.cm | As directed by Engineer in charge | Square Meter | Sq.M. | 728 | 0 | RATE1: 0; RATE2: 0; RATE3: 0; RATE4: 0; RATE5: 0; RATE6: 0; RATE7: 0; RATE8: 0 | 3724 | 7 | $G$3724 | NO | FALSE | 0
1921 | 1921 | MAT-BDM | 25 | 459 | BDM | BDM | Heavy duty interlocking concrete block 80mm thick rubber mould glossy 400kg/sq.cm | As directed by Engineer in charge | Square Meter | Sq.M. | 880 | 0 | RATE1: 0; RATE2: 0; RATE3: 0; RATE4: 0; RATE5: 0; RATE6: 0; RATE7: 0; RATE8: 0 | 3725 | 7 | $G$3725 | NO | FALSE | 0
1922 | 1922 | MAT-BDM | 26 | 459 | BDM | BDM | Heavy duty interlocking concrete block 40mm thick colour 200 kg/sq.cm | As directed by Engineer in charge | Square Meter | Sq.M. | 486 | 0 | RATE1: 0; RATE2: 0; RATE3: 0; RATE4: 0; RATE5: 0; RATE6: 0; RATE7: 0; RATE8: 0 | 3726 | 7 | $G$3726 | NO | FALSE | 0
1923 | 1923 | MAT-BDM | 27 | 459 | BDM | BDM | Telephone Black Granite | As directed by Engineer in charge | Square Meter | Sq.M. | 2436 | 0 | RATE1: 0; RATE2: 0; RATE3: 0; RATE4: 0; RATE5: 0; RATE6: 0; RATE7: 0; RATE8: 0 | 3727 | 7 | $G$3727 | NO | FALSE | 0
1924 | 1924 | MAT-BDM | 28 | 459 | BDM | BDM | Green marble | As directed by Engineer in charge | Square Meter | Sq.M. | 1243 | 0 | RATE1: 0; RATE2: 0; RATE3: 0; RATE4: 0; RATE5: 0; RATE6: 0; RATE7: 0; RATE8: 0 | 3728 | 7 | $G$3728 | NO | FALSE | 0
1925 | 1925 | MAT-BDM | 29 | 459 | BDM | BDM | Vitrified tiles Glossy Size 590 to 605 mm* 590 to 605 mm*8 to 10mm | As directed by Engineer in charge | Square Meter | Sq.M. | 606 | 0 | RATE1: 0; RATE2: 0; RATE3: 0; RATE4: 0; RATE5: 0; RATE6: 0; RATE7: 0; RATE8: 0 | 3729 | 7 | $G$3729 | NO | FALSE | 0
1926 | 1926 | MAT-BDM | 30 | 459 | BDM | BDM | Vitrified matt finish - size 590 to 605 mm* 590 to 605 mm *8 to 10mm | As directed by Engineer in charge | Square Meter | Sq.M. | 1068 | 0 | RATE1: 0; RATE2: 0; RATE3: 0; RATE4: 0; RATE5: 0; RATE6: 0; RATE7: 0; RATE8: 0 | 3730 | 7 | $G$3730 | NO | FALSE | 0
1940 | 1940 | MAT-BDM | 44 | 459 | BDM | BDM | Ceramic Tiles for dado 30 x 60 cm | As directed by Engineer in charge | Square Meter | Sq.M. | 516 | 0 | RATE1: 0; RATE2: 0; RATE3: 0; RATE4: 0; RATE5: 0; RATE6: 0; RATE7: 0; RATE8: 0 | 3744 | 7 | $G$3744 |  | FALSE | 0
1941 | 1941 | MAT-BDM | 45 | 459 | BDM | BDM | Marble (other than white makrana) | As directed by Engineer in charge | Square Meter | Sq.M. | 950 | 0 | RATE1: 0; RATE2: 0; RATE3: 0; RATE4: 0; RATE5: 0; RATE6: 0; RATE7: 0; RATE8: 0 | 3745 | 7 | $G$3745 |  | FALSE | 0
1942 | 1942 | MAT-BDM | 46 | 459 | BDM | BDM | Kota stone (Hand cut) upto 45-55mm thick one side polished | As directed by Engineer in charge | Square Meter | Sq.M. | 550 | 0 | RATE1: 0; RATE2: 0; RATE3: 0; RATE4: 0; RATE5: 0; RATE6: 0; RATE7: 0; RATE8: 0 | 3746 | 7 | $G$3746 |  | FALSE | 0
1943 | 1943 | MAT-BDN | 1 | 459 | BDN | BDN | Bees wax | As directed by Engineer in charge | Kilogramme | Kg. | 150 | 0 | RATE1: 0; RATE2: 0; RATE3: 0; RATE4: 0; RATE5: 0; RATE6: 0; RATE7: 0; RATE8: 0 | 3747 | 7 | $G$3747 | NO | FALSE | 0
1944 | 1944 | MAT-BDN | 2 | 459 | BDN | BDN | Coal Tar | As directed by Engineer in charge | Kilogramme | Kg. | 65 | 0 | RATE1: 0; RATE2: 0; RATE3: 0; RATE4: 0; RATE5: 0; RATE6: 0; RATE7: 0; RATE8: 0 | 3748 | 7 | $G$3748 | NO | FALSE | 0
1945 | 1945 | MAT-BDN | 3 | 459 | BDN | BDN | Common Spirit | As directed by Engineer in charge | Liter | Ltr. | 83 | 0 | RATE1: 0; RATE2: 0; RATE3: 0; RATE4: 0; RATE5: 0; RATE6: 0; RATE7: 0; RATE8: 0 | 3749 | 7 | $G$3749 | NO | FALSE | 0
1946 | 1946 | MAT-BDN | 4 | 459 | BDN | BDN | French Polish | As directed by Engineer in charge | Liter | Ltr. | 178 | 0 | RATE1: 0; RATE2: 0; RATE3: 0; RATE4: 0; RATE5: 0; RATE6: 0; RATE7: 0; RATE8: 0 | 3750 | 7 | $G$3750 | NO | FALSE | 0
1947 | 1947 | MAT-BDN | 5 | 459 | BDN | BDN | Varnish | As directed by Engineer in charge | Liter | Ltr. | 162 | 0 | RATE1: 0; RATE2: 0; RATE3: 0; RATE4: 0; RATE5: 0; RATE6: 0; RATE7: 0; RATE8: 0 | 3751 | 7 | $G$3751 | NO | FALSE | 0
1948 | 1948 | MAT-BDN | 6 | 459 | BDN | BDN | Malemaine Polish | As directed by Engineer in charge | Liter | Ltr. | 313 | 0 | RATE1: 0; RATE2: 0; RATE3: 0; RATE4: 0; RATE5: 0; RATE6: 0; RATE7: 0; RATE8: 0 | 3752 | 7 | $G$3752 | NO | FALSE | 0
1949 | 1949 | MAT-BDN | 7 | 459 | BDN | BDN | C.C.T.W. Ballies 125 mm Diameter | As directed by Engineer in charge |  | Rg.M. | 166 | 0 | RATE1: 0; RATE2: 0; RATE3: 0; RATE4: 0; RATE5: 0; RATE6: 0; RATE7: 0; RATE8: 0 | 3753 | 7 | $G$3753 | NO | FALSE | 0
1950 | 1950 | MAT-BDO | 1 | 459 | BDO | BDO | Oil enamel paint/flat/glossy paint(ready mix) (with I.S.I. Mark) | As directed by Engineer in charge | Liter | Ltr. | 258 | 0 | RATE1: 0; RATE2: 0; RATE3: 0; RATE4: 0; RATE5: 0; RATE6: 0; RATE7: 0; RATE8: 0 | 3754 | 7 | $G$3754 | NO | FALSE | 0
1951 | 1951 | MAT-BDO | 2 | 459 | BDO | BDO | Synthetic paint (ready mix) | As directed by Engineer in charge | Liter | Ltr. | 253 | 0 | RATE1: 0; RATE2: 0; RATE3: 0; RATE4: 0; RATE5: 0; RATE6: 0; RATE7: 0; RATE8: 0 | 3755 | 7 | $G$3755 | NO | FALSE | 0
1952 | 1952 | MAT-BDO | 3 | 459 | BDO | BDO | Catonic emulsion paint | As directed by Engineer in charge | Kilogramme | Kg. | 315 | 0 | RATE1: 0; RATE2: 0; RATE3: 0; RATE4: 0; RATE5: 0; RATE6: 0; RATE7: 0; RATE8: 0 | 3756 | 7 | $G$3756 | NO | FALSE | 0
1966 | 1966 | MAT-BDO | 17 | 460 | BDO | BDO | Brush for road marking 10cm | As directed by Engineer in charge | Number | No. | 220 | 0 | RATE1: 0; RATE2: 0; RATE3: 0; RATE4: 0; RATE5: 0; RATE6: 0; RATE7: 0; RATE8: 0 | 3770 | 7 | $G$3770 | NO | FALSE | 0
1967 | 1967 | MAT-BDO | 18 | 460 | BDO | BDO | Lustre paint | As directed by Engineer in charge | Liter | Ltr. | 185 | 0 | RATE1: 0; RATE2: 0; RATE3: 0; RATE4: 0; RATE5: 0; RATE6: 0; RATE7: 0; RATE8: 0 | 3771 | 7 | $G$3771 | NO | FALSE | 0
1968 | 1968 | MAT-BDO | 19 | 460 | BDO | BDO | Textured Synthetic paint | As directed by Engineer in charge | Liter | Ltr. | 230 | 0 | RATE1: 0; RATE2: 0; RATE3: 0; RATE4: 0; RATE5: 0; RATE6: 0; RATE7: 0; RATE8: 0 | 3772 | 7 | $G$3772 | NO | FALSE | 0
1969 | 1969 | MAT-BDO | 20 | 460 | BDO | BDO | White lead paint | As directed by Engineer in charge | Kilogramme | Kg. | 280 | 0 | RATE1: 0; RATE2: 0; RATE3: 0; RATE4: 0; RATE5: 0; RATE6: 0; RATE7: 0; RATE8: 0 | 3773 | 7 | $G$3773 | NO | FALSE | 0
1970 | 1970 | MAT-BDO | 21 | 460 | BDO | BDO | Birla wall care putty | As directed by Engineer in charge | Kilogramme | Kg. | 56 | 0 | RATE1: 0; RATE2: 0; RATE3: 0; RATE4: 0; RATE5: 0; RATE6: 0; RATE7: 0; RATE8: 0 | 3774 | 7 | $G$3774 | NO | FALSE | 0
1971 | 1971 | MAT-BDO | 22 | 460 | BDO | BDO | Aluminium Paint | As directed by Engineer in charge | Liter | Lit. | 279 | 0 | RATE1: 0; RATE2: 0; RATE3: 0; RATE4: 0; RATE5: 0; RATE6: 0; RATE7: 0; RATE8: 0 | 3775 | 7 | $G$3775 | NO | FALSE | 0
1972 | 1972 | MAT-BDO | 23 | 460 | BDO | BDO | Plastic emulsion paint | As directed by Engineer in charge | Liter | Ltr. | 294 | 0 | RATE1: 0; RATE2: 0; RATE3: 0; RATE4: 0; RATE5: 0; RATE6: 0; RATE7: 0; RATE8: 0 | 3776 | 7 | $G$3776 | NO | FALSE | 0
1973 | 1973 | MAT-BDO | 24 | 460 | BDO | BDO | Acraylic Emulsion Paint | As directed by Engineer in charge | Liter | Ltr. | 201 | 0 | RATE1: 0; RATE2: 0; RATE3: 0; RATE4: 0; RATE5: 0; RATE6: 0; RATE7: 0; RATE8: 0 | 3777 | 7 | $G$3777 | NO | FALSE | 0
1974 | 1974 | MAT-BDO | 25 | 460 | BDO | BDO | Exterior Primer | As directed by Engineer in charge | Liter | Ltr. | 117 | 0 | RATE1: 0; RATE2: 0; RATE3: 0; RATE4: 0; RATE5: 0; RATE6: 0; RATE7: 0; RATE8: 0 | 3778 | 7 | $G$3778 | NO | FALSE | 0
1975 | 1975 | MAT-BDO | 26 | 460 | BDO | BDO | Weather shield paint | As directed by Engineer in charge | Liter | Ltr. | 195 | 0 | RATE1: 0; RATE2: 0; RATE3: 0; RATE4: 0; RATE5: 0; RATE6: 0; RATE7: 0; RATE8: 0 | 3779 | 7 | $G$3779 | NO | FALSE | 0
1976 | 1976 | MAT-BDP | 1 | 460 | BDP | BDP | Neel | As directed by Engineer in charge | Kilogramme | Kg. | 125 | 0 | RATE1: 0; RATE2: 0; RATE3: 0; RATE4: 0; RATE5: 0; RATE6: 0; RATE7: 0; RATE8: 0 | 3780 | 7 | $G$3780 | NO | FALSE | 0
1977 | 1977 | MAT-BDP | 2 | 460 | BDP | BDP | Oil bound distemper | As directed by Engineer in charge | Kilogramme | Kg. | 100 | 0 | RATE1: 0; RATE2: 0; RATE3: 0; RATE4: 0; RATE5: 0; RATE6: 0; RATE7: 0; RATE8: 0 | 3781 | 7 | $G$3781 | NO | FALSE | 0
1932 | 1932 | MAT-BDM | 36 | 459 | BDM | BDM | Marble chips | As directed by Engineer in charge | Kilogramme | Kg. | 47 | 0 | RATE1: 0; RATE2: 0; RATE3: 0; RATE4: 0; RATE5: 0; RATE6: 0; RATE7: 0; RATE8: 0 | 3736 | 7 | $G$3736 | NO | FALSE | 0
1933 | 1933 | MAT-BDM | 37 | 459 | BDM | BDM | Heavy duty interlocking concrete block 60mm thick rubber mould glossy 400kg/sq.cm | As directed by Engineer in charge | Square Meter | Sq.M. | 486 | 0 | RATE1: 0; RATE2: 0; RATE3: 0; RATE4: 0; RATE5: 0; RATE6: 0; RATE7: 0; RATE8: 0 | 3737 | 7 | $G$3737 | NO | FALSE | 0
1934 | 1934 | MAT-BDM | 38 | 459 | BDM | BDM | Tremix Treatment 100 mm thick | As directed by Engineer in charge | Square Meter | Sq.M. | 69 | 0 | RATE1: 0; RATE2: 0; RATE3: 0; RATE4: 0; RATE5: 0; RATE6: 0; RATE7: 0; RATE8: 0 | 3738 | 7 | $G$3738 | NO | FALSE | 0
1935 | 1935 | MAT-BDM | 39 | 459 | BDM | BDM | Marble mosaic chequered tiles (gray) | As directed by Engineer in charge | Square Meter | Sq.M. | 259 | 0 | RATE1: 0; RATE2: 0; RATE3: 0; RATE4: 0; RATE5: 0; RATE6: 0; RATE7: 0; RATE8: 0 | 3739 | 7 | $G$3739 | NO | FALSE | 0
1936 | 1936 | MAT-BDM | 40 | 459 | BDM | BDM | Colour cement | As directed by Engineer in charge | Kilogramme | Kg. | 15 | 0 | RATE1: 0; RATE2: 0; RATE3: 0; RATE4: 0; RATE5: 0; RATE6: 0; RATE7: 0; RATE8: 0 | 3740 | 7 | $G$3740 | NO | FALSE | 0
1937 | 1937 | MAT-BDM | 41 | 459 | BDM | BDM | Heavy Duty Designer come. tile for flooring | As directed by Engineer in charge | Square Meter | Sq.M. | 845 | 0 | RATE1: 0; RATE2: 0; RATE3: 0; RATE4: 0; RATE5: 0; RATE6: 0; RATE7: 0; RATE8: 0 | 3741 | 7 | $G$3741 | NO | FALSE | 0
1938 | 1938 | MAT-BDM | 42 | 459 | BDM | BDM | Heavy Duty Designer come. tile for Steps | As directed by Engineer in charge | Square Meter | Sq.M. | 925 | 0 | RATE1: 0; RATE2: 0; RATE3: 0; RATE4: 0; RATE5: 0; RATE6: 0; RATE7: 0; RATE8: 0 | 3742 | 7 | $G$3742 | NO | FALSE | 0
1939 | 1939 | MAT-BDM | 43 | 459 | BDM | BDM | PVC flooring | As directed by Engineer in charge | Square Meter | Sq.M. | 316 | 0 | RATE1: 0; RATE2: 0; RATE3: 0; RATE4: 0; RATE5: 0; RATE6: 0; RATE7: 0; RATE8: 0 | 3743 | 7 | $G$3743 | NO | FALSE | 0
1953 | 1953 | MAT-BDO | 4 | 459 | BDO | BDO | White oil paint 100ml pack tin | As directed by Engineer in charge |  | No. | 38 | 0 | RATE1: 0; RATE2: 0; RATE3: 0; RATE4: 0; RATE5: 0; RATE6: 0; RATE7: 0; RATE8: 0 | 3757 | 7 | $G$3757 | NO | FALSE | 0
1954 | 1954 | MAT-BDO | 5 | 459 | BDO | BDO | Red Oxide paint | As directed by Engineer in charge | Liter | Ltr. | 157 | 0 | RATE1: 0; RATE2: 0; RATE3: 0; RATE4: 0; RATE5: 0; RATE6: 0; RATE7: 0; RATE8: 0 | 3758 | 7 | $G$3758 | NO | FALSE | 0
1955 | 1955 | MAT-BDO | 6 | 459 | BDO | BDO | Cement paint | As directed by Engineer in charge | Kilogramme | Kg. | 59 | 0 | RATE1: 0; RATE2: 0; RATE3: 0; RATE4: 0; RATE5: 0; RATE6: 0; RATE7: 0; RATE8: 0 | 3759 | 7 | $G$3759 | NO | FALSE | 0
1956 | 1956 | MAT-BDO | 7 | 460 | BDO | BDO | Steel Primer | As directed by Engineer in charge | Liter | Ltr. | 147 | 0 | RATE1: 0; RATE2: 0; RATE3: 0; RATE4: 0; RATE5: 0; RATE6: 0; RATE7: 0; RATE8: 0 | 3760 | 7 | $G$3760 | NO | FALSE | 0
1957 | 1957 | MAT-BDO | 8 | 460 | BDO | BDO | Primer for plaster surface | As directed by Engineer in charge | Liter | Ltr. | 180 | 0 | RATE1: 0; RATE2: 0; RATE3: 0; RATE4: 0; RATE5: 0; RATE6: 0; RATE7: 0; RATE8: 0 | 3761 | 7 | $G$3761 | NO | FALSE | 0
1958 | 1958 | MAT-BDO | 9 | 460 | BDO | BDO | Putty | As directed by Engineer in charge | Kilogramme | Kg. | 26 | 0 | RATE1: 0; RATE2: 0; RATE3: 0; RATE4: 0; RATE5: 0; RATE6: 0; RATE7: 0; RATE8: 0 | 3762 | 7 | $G$3762 | NO | FALSE | 0
2040 | 2040 | MAT-BDR | 32 | 461 | BDR | BDR | level Adjustment clip size 85x30x0.8mm | As directed by Engineer in charge | Number | No. | 10 | 0 | RATE1: 0; RATE2: 0; RATE3: 0; RATE4: 0; RATE5: 0; RATE6: 0; RATE7: 0; RATE8: 0 | 3844 | 7 | $G$3844 | NO | FALSE | 0
2041 | 2041 | MAT-BDR | 33 | 461 | BDR | BDR | Dash fastener 12.5mm dia 50mm long | As directed by Engineer in charge | Number | No. | 50 | 0 | RATE1: 0; RATE2: 0; RATE3: 0; RATE4: 0; RATE5: 0; RATE6: 0; RATE7: 0; RATE8: 0 | 3845 | 7 | $G$3845 | NO | FALSE | 0
2042 | 2042 | MAT-BDR | 34 | 461 | BDR | BDR | Soffit cleat 25mmx35mmx1.60mm | As directed by Engineer in charge | Number | No. | 5.5 | 0 | RATE1: 0; RATE2: 0; RATE3: 0; RATE4: 0; RATE5: 0; RATE6: 0; RATE7: 0; RATE8: 0 | 3846 | 7 | $G$3846 | NO | FALSE | 0
2043 | 2043 | MAT-BDR | 35 | 461 | BDR | BDR | Wooden Screws with plastic rawl plugs 35mmx8mm | As directed by Engineer in charge | Number | No. | 1 | 0 | RATE1: 0; RATE2: 0; RATE3: 0; RATE4: 0; RATE5: 0; RATE6: 0; RATE7: 0; RATE8: 0 | 3847 | 7 | $G$3847 | NO | FALSE | 0
2044 | 2044 | MAT-BDR | 36 | 461 | BDR | BDR | Light weight calcium silicate tiles of size 595x595mm of texture Spintone for Tegular edge ceiling | As directed by Engineer in charge | Number | No. | 1120 | 0 | RATE1: 0; RATE2: 0; RATE3: 0; RATE4: 0; RATE5: 0; RATE6: 0; RATE7: 0; RATE8: 0 | 3848 | 7 | $G$3848 | NO | FALSE | 0
2045 | 2045 | MAT-BDR | 37 | 461 | BDR | BDR | Plain Zinc Sheet | As directed by Engineer in charge | Square Meter | Sq.Mt. | 230 | 0 | RATE1: 0; RATE2: 0; RATE3: 0; RATE4: 0; RATE5: 0; RATE6: 0; RATE7: 0; RATE8: 0 | 3849 | 7 | $G$3849 | NO | FALSE | 0
2046 | 2046 | MAT-BDR | 38 | 461 | BDR | BDR | UPVC ridge/hip tiles | As directed by Engineer in charge | Number | No. | 350 | 0 | RATE1: 0; RATE2: 0; RATE3: 0; RATE4: 0; RATE5: 0; RATE6: 0; RATE7: 0; RATE8: 0 | 3850 | 7 | $G$3850 | NO | FALSE | 0
2047 | 2047 | MAT-BDR | 39 | 461 | BDR | BDR | Hanger wire (2.68 mm dia), 1.82 m long | As directed by Engineer in charge | Number | No. | 18 | 0 | RATE1: 0; RATE2: 0; RATE3: 0; RATE4: 0; RATE5: 0; RATE6: 0; RATE7: 0; RATE8: 0 | 3851 | 7 | $G$3851 | NO | FALSE | 0
2048 | 2048 | MAT-BDR | 40 | 461 | BDR | BDR | Dune edge tiles | As directed by Engineer in charge | Square Meter | Sq.Mt. | 855 | 0 | RATE1: 0; RATE2: 0; RATE3: 0; RATE4: 0; RATE5: 0; RATE6: 0; RATE7: 0; RATE8: 0 | 3852 | 7 | $G$3852 | NO | FALSE | 0
2049 | 2049 | MAT-BDR | 41 | 461 | BDR | BDR | Fine fissured edge tiles | As directed by Engineer in charge | Square Meter | Sq.Mt. | 706 | 0 | RATE1: 0; RATE2: 0; RATE3: 0; RATE4: 0; RATE5: 0; RATE6: 0; RATE7: 0; RATE8: 0 | 3853 | 7 | $G$3853 | NO | FALSE | 0
2050 | 2050 | MAT-BDR | 42 | 461 | BDR | BDR | Turbo ventilator 24" | As directed by Engineer in charge | Number | No. | 8090 | 0 | RATE1: 0; RATE2: 0; RATE3: 0; RATE4: 0; RATE5: 0; RATE6: 0; RATE7: 0; RATE8: 0 | 3854 | 7 | $G$3854 | NO | FALSE | 0
2051 | 2051 | MAT-BDR | 43 | 462 | BDR | BDR | Tarat 36" width ( Gunny Cloth) | As directed by Engineer in charge | Running Metre | R.Mt. | 61 | 0 | RATE1: 0; RATE2: 0; RATE3: 0; RATE4: 0; RATE5: 0; RATE6: 0; RATE7: 0; RATE8: 0 | 3855 | 7 | $G$3855 | NO | FALSE | 0
2052 | 2052 | MAT-BDR | 44 | 462 | BDR | BDR | Wire glass | As directed by Engineer in charge | Square Meter | Sq.Mt. | 600 | 0 | RATE1: 0; RATE2: 0; RATE3: 0; RATE4: 0; RATE5: 0; RATE6: 0; RATE7: 0; RATE8: 0 | 3856 | 7 | $G$3856 | NO | FALSE | 0
2053 | 2053 | MAT-BDR | 45 | 462 | BDR | BDR | Fire wood | As directed by Engineer in charge | Quintal | Quintal | 339 | 0 | RATE1: 0; RATE2: 0; RATE3: 0; RATE4: 0; RATE5: 0; RATE6: 0; RATE7: 0; RATE8: 0 | 3857 | 7 | $G$3857 | NO | FALSE | 0
2054 | 2054 | MAT-BDR | 46 | 462 | BDR | BDR | Precoated Galvanised Steel Plain Sheet | As directed by Engineer in charge | Square Meter | Smt | 875 | 0 | RATE1: 0; RATE2: 0; RATE3: 0; RATE4: 0; RATE5: 0; RATE6: 0; RATE7: 0; RATE8: 0 | 3858 | 7 | $G$3858 | NO | FALSE | 0
2055 | 2055 | MAT-BDR | 47 | 462 | BDR | BDR | Connecting clip for supports | As directed by Engineer in charge | Number | No. | 6 | 0 | RATE1: 0; RATE2: 0; RATE3: 0; RATE4: 0; RATE5: 0; RATE6: 0; RATE7: 0; RATE8: 0 | 3859 | 7 | $G$3859 | NO | FALSE | 0
2069 | 2069 | MAT-BDT | 5 | 462 | BDT | BDT | Handle 150mm Brass Chromium plated (Rounded Shape) | As directed by Engineer in charge | Number | No. | 259 | 0 | RATE1: 0; RATE2: 0; RATE3: 0; RATE4: 0; RATE5: 0; RATE6: 0; RATE7: 0; RATE8: 0 | 3873 | 7 | $G$3873 | NO | FALSE | 0
2070 | 2070 | MAT-BDT | 6 | 462 | BDT | BDT | Handle Alluminium 125 mm | As directed by Engineer in charge | Number | No. | 59 | 0 | RATE1: 0; RATE2: 0; RATE3: 0; RATE4: 0; RATE5: 0; RATE6: 0; RATE7: 0; RATE8: 0 | 3874 | 7 | $G$3874 | NO | FALSE | 0
2071 | 2071 | MAT-BDT | 7 | 462 | BDT | BDT | Iron hinges chromium plated 125mm | As directed by Engineer in charge | Number | No. | 59 | 0 | RATE1: 0; RATE2: 0; RATE3: 0; RATE4: 0; RATE5: 0; RATE6: 0; RATE7: 0; RATE8: 0 | 3875 | 7 | $G$3875 | NO | FALSE | 0
2072 | 2072 | MAT-BDT | 8 | 462 | BDT | BDT | But Hinges Alluminium 125mm | As directed by Engineer in charge | Number | No. | 65 | 0 | RATE1: 0; RATE2: 0; RATE3: 0; RATE4: 0; RATE5: 0; RATE6: 0; RATE7: 0; RATE8: 0 | 3876 | 7 | $G$3876 | NO | FALSE | 0
2073 | 2073 | MAT-BDT | 9 | 462 | BDT | BDT | G.I.Screw 50mm | As directed by Engineer in charge | Dozen | Doz. | 22 | 0 | RATE1: 0; RATE2: 0; RATE3: 0; RATE4: 0; RATE5: 0; RATE6: 0; RATE7: 0; RATE8: 0 | 3877 | 7 | $G$3877 | NO | FALSE | 0
2074 | 2074 | MAT-BDT | 10 | 462 | BDT | BDT | G.I.Screw 25mm | As directed by Engineer in charge | Dozen | Doz. | 12 | 0 | RATE1: 0; RATE2: 0; RATE3: 0; RATE4: 0; RATE5: 0; RATE6: 0; RATE7: 0; RATE8: 0 | 3878 | 7 | $G$3878 | NO | FALSE | 0
2075 | 2075 | MAT-BDT | 11 | 462 | BDT | BDT | Stainless Steel Hinges - 125mm 14 gauge (Heavy Duty) | As directed by Engineer in charge | Number | No. | 65 | 0 | RATE1: 0; RATE2: 0; RATE3: 0; RATE4: 0; RATE5: 0; RATE6: 0; RATE7: 0; RATE8: 0 | 3879 | 7 | $G$3879 | NO | FALSE | 0
2076 | 2076 | MAT-BDT | 12 | 462 | BDT | BDT | Tower bolt Aluminium 10mm dia.length 250mm | As directed by Engineer in charge | Number | No. | 79 | 0 | RATE1: 0; RATE2: 0; RATE3: 0; RATE4: 0; RATE5: 0; RATE6: 0; RATE7: 0; RATE8: 0 | 3880 | 7 | $G$3880 | NO | FALSE | 0
2077 | 2077 | MAT-BDT | 13 | 462 | BDT | BDT | Tower bolt Aluminium 10mm dia.length 200mm | As directed by Engineer in charge | Number | No. | 65 | 0 | RATE1: 0; RATE2: 0; RATE3: 0; RATE4: 0; RATE5: 0; RATE6: 0; RATE7: 0; RATE8: 0 | 3881 | 7 | $G$3881 | NO | FALSE | 0
2078 | 2078 | MAT-BDT | 14 | 462 | BDT | BDT | Tower bolt M.S. Chromium plated 10mm dia,length 300mm | As directed by Engineer in charge | Number | No. | 75 | 0 | RATE1: 0; RATE2: 0; RATE3: 0; RATE4: 0; RATE5: 0; RATE6: 0; RATE7: 0; RATE8: 0 | 3882 | 7 | $G$3882 | NO | FALSE | 0
2079 | 2079 | MAT-BDT | 15 | 462 | BDT | BDT | Tower bolt M.S. Chromium plated 10mm dia,length 200mm | As directed by Engineer in charge | Number | No. | 69 | 0 | RATE1: 0; RATE2: 0; RATE3: 0; RATE4: 0; RATE5: 0; RATE6: 0; RATE7: 0; RATE8: 0 | 3883 | 7 | $G$3883 | NO | FALSE | 0
2080 | 2080 | MAT-BDT | 16 | 462 | BDT | BDT | Cold Rolled Steel Hollow Section Door frame 1829*610mm | As directed by Engineer in charge | Number | No. | 1600 | 0 | RATE1: 0; RATE2: 0; RATE3: 0; RATE4: 0; RATE5: 0; RATE6: 0; RATE7: 0; RATE8: 0 | 3884 | 7 | $G$3884 | NO | FALSE | 0
2081 | 2081 | MAT-BDT | 18 | 462 | BDT | BDT | Aluminium stay 25cm | As directed by Engineer in charge | Number | No. | 61 | 0 | RATE1: 0; RATE2: 0; RATE3: 0; RATE4: 0; RATE5: 0; RATE6: 0; RATE7: 0; RATE8: 0 | 3885 | 7 | $G$3885 | NO | FALSE | 0
2095 | 2095 | MAT-BDT | 32 | 462 | BDT | BDT | Housing box to rolling shutter | As directed by Engineer in charge | Square Meter | Sq.Mt. | 1312 | 0 | RATE1: 0; RATE2: 0; RATE3: 0; RATE4: 0; RATE5: 0; RATE6: 0; RATE7: 0; RATE8: 0 | 3899 | 7 | $G$3899 | NO | FALSE | 0
2096 | 2096 | MAT-BDT | 33 | 462 | BDT | BDT | Mechanical Gear For Rolling Shutter | As directed by Engineer in charge | Number | No. | 2082 | 0 | RATE1: 0; RATE2: 0; RATE3: 0; RATE4: 0; RATE5: 0; RATE6: 0; RATE7: 0; RATE8: 0 | 3900 | 7 | $G$3900 | NO | FALSE | 0
2097 | 2097 | MAT-BDT | 34 | 462 | BDT | BDT | Mortice lock superior | As directed by Engineer in charge | Number | No. | 765 | 0 | RATE1: 0; RATE2: 0; RATE3: 0; RATE4: 0; RATE5: 0; RATE6: 0; RATE7: 0; RATE8: 0 | 3901 | 7 | $G$3901 | NO | FALSE | 0
2098 | 2098 | MAT-BDT | 35 | 463 | BDT | BDT | Solid Core commercial shutter 30mm thick phenol bonded with face veneer 3 mm thick both side | As directed by Engineer in charge | Square Meter | Sq.Mt. | 858 | 0 | RATE1: 0; RATE2: 0; RATE3: 0; RATE4: 0; RATE5: 0; RATE6: 0; RATE7: 0; RATE8: 0 | 3902 | 7 | $G$3902 | NO | FALSE | 0
2099 | 2099 | MAT-BDT | 36 | 463 | BDT | BDT | Iron washer 12mm to 16mm | As directed by Engineer in charge | Number | No. | 1 | 0 | RATE1: 0; RATE2: 0; RATE3: 0; RATE4: 0; RATE5: 0; RATE6: 0; RATE7: 0; RATE8: 0 | 3903 | 7 | $G$3903 | NO | FALSE | 0
2100 | 2100 | MAT-BDT | 37 | 463 | BDT | BDT | Aluminium Section | As directed by Engineer in charge | Kilogramme | Kg. | 180 | 0 | RATE1: 0; RATE2: 0; RATE3: 0; RATE4: 0; RATE5: 0; RATE6: 0; RATE7: 0; RATE8: 0 | 3904 | 7 | $G$3904 | NO | FALSE | 0
2101 | 2101 | MAT-BDT | 38 | 463 | BDT | BDT | Nylon / PVC Gasket | As directed by Engineer in charge | Running Meter | R.Mt. | 26 | 0 | RATE1: 0; RATE2: 0; RATE3: 0; RATE4: 0; RATE5: 0; RATE6: 0; RATE7: 0; RATE8: 0 | 3905 | 7 | $G$3905 | NO | FALSE | 0
2102 | 2102 | MAT-BDT | 39 | 463 | BDT | BDT | Alluminium Screw 32 x 6 mm, 25 x 6 mm | As directed by Engineer in charge | Dozen | Doz. | 22 | 0 | RATE1: 0; RATE2: 0; RATE3: 0; RATE4: 0; RATE5: 0; RATE6: 0; RATE7: 0; RATE8: 0 | 3906 | 7 | $G$3906 | NO | FALSE | 0
2103 | 2103 | MAT-BDT | 40 | 463 | BDT | BDT | Concealed locking arrangement of 100 mm length for sliding window | As directed by Engineer in charge | Number | No. | 111 | 0 | RATE1: 0; RATE2: 0; RATE3: 0; RATE4: 0; RATE5: 0; RATE6: 0; RATE7: 0; RATE8: 0 | 3907 | 7 | $G$3907 | NO | FALSE | 0
2104 | 2104 | MAT-BDT | 41 | 463 | BDT | BDT | Alluminium Grill 7.50 mm thick | As directed by Engineer in charge | Square Meter | Sq.Mt. | 1142 | 0 | RATE1: 0; RATE2: 0; RATE3: 0; RATE4: 0; RATE5: 0; RATE6: 0; RATE7: 0; RATE8: 0 | 3908 | 7 | $G$3908 | NO | FALSE | 0
2105 | 2105 | MAT-BDT | 42 | 463 | BDT | BDT | Hydraulic floor spring heavy duty ( 150 Kg capacity) ISI mark | As directed by Engineer in charge | Number | No. | 1100 | 0 | RATE1: 0; RATE2: 0; RATE3: 0; RATE4: 0; RATE5: 0; RATE6: 0; RATE7: 0; RATE8: 0 | 3909 | 7 | $G$3909 | NO | FALSE | 0
2106 | 2106 | MAT-BDT | 43 | 463 | BDT | BDT | Iron Oxidized sliding door bolt 200 mm length, 12 mm dia | As directed by Engineer in charge | Number | No. | 73 | 0 | RATE1: 0; RATE2: 0; RATE3: 0; RATE4: 0; RATE5: 0; RATE6: 0; RATE7: 0; RATE8: 0 | 3910 | 7 | $G$3910 | NO | FALSE | 0
2107 | 2107 | MAT-BDT | 44 | 463 | BDT | BDT | Powder and Chemicals for colour anodizing process of alluminium sections | As directed by Engineer in charge | Kilogramme | Kg. | 39 | 0 | RATE1: 0; RATE2: 0; RATE3: 0; RATE4: 0; RATE5: 0; RATE6: 0; RATE7: 0; RATE8: 0 | 3911 | 7 | $G$3911 | NO | FALSE | 0
2121 | 2121 | MAT-BDT | 58 | 463 | BDT | BDT | Sliding door bolt Chromium plated 250mm | As directed by Engineer in charge | Number | No. | 74 | 0 | RATE1: 0; RATE2: 0; RATE3: 0; RATE4: 0; RATE5: 0; RATE6: 0; RATE7: 0; RATE8: 0 | 3925 | 7 | $G$3925 | NO | FALSE | 0
2122 | 2122 | MAT-BDT | 59 | 463 | BDT | BDT | Acrylic Plain Sheet 3 mm | As directed by Engineer in charge | Square Meter | Sq.Mt. | 847 | 0 | RATE1: 0; RATE2: 0; RATE3: 0; RATE4: 0; RATE5: 0; RATE6: 0; RATE7: 0; RATE8: 0 | 3926 | 7 | $G$3926 | NO | FALSE | 0
2123 | 2123 | MAT-BDT | 60 | 463 | BDT | BDT | Aldrop Stainless steel 300*16mm | As directed by Engineer in charge | Number | No | 355 | 0 | RATE1: 0; RATE2: 0; RATE3: 0; RATE4: 0; RATE5: 0; RATE6: 0; RATE7: 0; RATE8: 0 | 3927 | 7 | $G$3927 | NO | FALSE | 0
2124 | 2124 | MAT-BDT | 61 | 463 | BDT | BDT | Aldrop Stainless steel 250*16 mm | As directed by Engineer in charge | Number | No | 305 | 0 | RATE1: 0; RATE2: 0; RATE3: 0; RATE4: 0; RATE5: 0; RATE6: 0; RATE7: 0; RATE8: 0 | 3928 | 7 | $G$3928 | NO | FALSE | 0
2125 | 2125 | MAT-BDT | 62 | 463 | BDT | BDT | Handle 150mm Stainless Steel (Rounded Shape) | As directed by Engineer in charge | Number | No | 27 | 0 | RATE1: 0; RATE2: 0; RATE3: 0; RATE4: 0; RATE5: 0; RATE6: 0; RATE7: 0; RATE8: 0 | 3929 | 7 | $G$3929 | NO | FALSE | 0
2126 | 2126 | MAT-BDT | 63 | 463 | BDT | BDT | Handle 200mm Stainless Steel (Rounded Shape) | As directed by Engineer in charge | Number | No | 65 | 0 | RATE1: 0; RATE2: 0; RATE3: 0; RATE4: 0; RATE5: 0; RATE6: 0; RATE7: 0; RATE8: 0 | 3930 | 7 | $G$3930 | NO | FALSE | 0
2127 | 2127 | MAT-BDT | 64 | 463 | BDT | BDT | Stainless Steel Hinges - 100mm 14 gauge (Heavy Duty) | As directed by Engineer in charge | Number | No | 39 | 0 | RATE1: 0; RATE2: 0; RATE3: 0; RATE4: 0; RATE5: 0; RATE6: 0; RATE7: 0; RATE8: 0 | 3931 | 7 | $G$3931 | NO | FALSE | 0
2128 | 2128 | MAT-BDT | 65 | 463 | BDT | BDT | Stainless Steel Hinges - 125mm 14 gauge (Heavy Duty) | As directed by Engineer in charge | Number | No | 65 | 0 | RATE1: 0; RATE2: 0; RATE3: 0; RATE4: 0; RATE5: 0; RATE6: 0; RATE7: 0; RATE8: 0 | 3932 | 7 | $G$3932 | NO | FALSE | 0
2129 | 2129 | MAT-BDT | 66 | 463 | BDT | BDT | Housing box to rolling shutter | As directed by Engineer in charge | Square Meter | Smt | 1310 | 0 | RATE1: 0; RATE2: 0; RATE3: 0; RATE4: 0; RATE5: 0; RATE6: 0; RATE7: 0; RATE8: 0 | 3933 | 7 | $G$3933 | NO | FALSE | 0
2130 | 2130 | MAT-BDT | 67 | 463 | BDT | BDT | Mechanical Gear For Rolling Shutter | As directed by Engineer in charge | Number | No | 2085 | 0 | RATE1: 0; RATE2: 0; RATE3: 0; RATE4: 0; RATE5: 0; RATE6: 0; RATE7: 0; RATE8: 0 | 3934 | 7 | $G$3934 | NO | FALSE | 0
2131 | 2131 | MAT-BDT | 68 | 463 | BDT | BDT | Door Stopper Stainless Steel | As directed by Engineer in charge | Number | No | 135 | 0 | RATE1: 0; RATE2: 0; RATE3: 0; RATE4: 0; RATE5: 0; RATE6: 0; RATE7: 0; RATE8: 0 | 3935 | 7 | $G$3935 | NO | FALSE | 0
2132 | 2132 | MAT-BDT | 69 | 463 | BDT | BDT | Tower Bolt Stainless Steel 200 mm | As directed by Engineer in charge | Number | No. | 80 | 0 | RATE1: 0; RATE2: 0; RATE3: 0; RATE4: 0; RATE5: 0; RATE6: 0; RATE7: 0; RATE8: 0 | 3936 | 7 | $G$3936 | NO | FALSE | 0
2133 | 2133 | MAT-BDT | 70 | 463 | BDT | BDT | Tower Bolt Stainless Steel 250 mm | As directed by Engineer in charge | Number | No. | 135 | 0 | RATE1: 0; RATE2: 0; RATE3: 0; RATE4: 0; RATE5: 0; RATE6: 0; RATE7: 0; RATE8: 0 | 3937 | 7 | $G$3937 | NO | FALSE | 0
2147 | 2147 | MAT-BDT | 84 | 464 | BDT | BDT | Hinges iron oxidised 100 mm | As directed by Engineer in charge | Number | No. | 35 | 0 | RATE1: 0; RATE2: 0; RATE3: 0; RATE4: 0; RATE5: 0; RATE6: 0; RATE7: 0; RATE8: 0 | 3951 | 7 | $G$3951 |  | FALSE | 0
2148 | 2148 | MAT-BDT | 85 | 464 | BDT | BDT | T. W. Particle board, both face laminated 12 mm | As directed by Engineer in charge | Square Meter | Smt. | 382 | 0 | RATE1: 0; RATE2: 0; RATE3: 0; RATE4: 0; RATE5: 0; RATE6: 0; RATE7: 0; RATE8: 0 | 3952 | 7 | $G$3952 |  | FALSE | 0
2149 | 2149 | MAT-BDT | 86 | 464 | BDT | BDT | Battens T.W. 70 x 45 mm | As directed by Engineer in charge | Cubic Meter | Cmt. | 75000 | 0 | RATE1: 0; RATE2: 0; RATE3: 0; RATE4: 0; RATE5: 0; RATE6: 0; RATE7: 0; RATE8: 0 | 3953 | 7 | $G$3953 |  | FALSE | 0
2150 | 2150 | MAT-BDT | 87 | 464 | BDT | BDT | Nuts and Bolts | As directed by Engineer in charge | Number | Nos. | 99 | 0 | RATE1: 0; RATE2: 0; RATE3: 0; RATE4: 0; RATE5: 0; RATE6: 0; RATE7: 0; RATE8: 0 | 3954 | 7 | $G$3954 |  | FALSE | 0
2151 | 2151 | MAT-BDT | 88 | 464 | BDT | BDT | Plain FRP Sheet 22 B.W.G. | As directed by Engineer in charge | Square Meter | Smt. | 2132 | 0 | RATE1: 0; RATE2: 0; RATE3: 0; RATE4: 0; RATE5: 0; RATE6: 0; RATE7: 0; RATE8: 0 | 3955 | 7 | $G$3955 |  | FALSE | 0
2152 | 2152 | MAT-BDT | 89 | 464 | BDT | BDT | TW Runner (6" x 3") | As directed by Engineer in charge | Cubic Meter | Cmt. | 75000 | 0 | RATE1: 0; RATE2: 0; RATE3: 0; RATE4: 0; RATE5: 0; RATE6: 0; RATE7: 0; RATE8: 0 | 3956 | 7 | $G$3956 |  | FALSE | 0
2153 | 2153 | MAT-BDT | 90 | 464 | BDT | BDT | Alluminium Screw | As directed by Engineer in charge | Dozen | Doz. | 4.65 | 0 | RATE1: 0; RATE2: 0; RATE3: 0; RATE4: 0; RATE5: 0; RATE6: 0; RATE7: 0; RATE8: 0 | 3957 | 7 | $G$3957 |  | FALSE | 0
2154 | 2154 | MAT-BDT | 91 | 464 | BDT | BDT | F Patti | As directed by Engineer in charge | Kilogramme | Kg. | 175 | 0 | RATE1: 0; RATE2: 0; RATE3: 0; RATE4: 0; RATE5: 0; RATE6: 0; RATE7: 0; RATE8: 0 | 3958 | 7 | $G$3958 |  | FALSE | 0
2155 | 2155 | MAT-BDT | 92 | 464 | BDT | BDT | Teak wood planks above 2.5m length | As directed by Engineer in charge | Cubic Meter | Cu.Mt. | 85000 | 0 | RATE1: 0; RATE2: 0; RATE3: 0; RATE4: 0; RATE5: 0; RATE6: 0; RATE7: 0; RATE8: 0 | 3959 | 7 | $G$3959 |  | FALSE | 0
2156 | 2156 | MAT-BDT | 93 | 464 | BDT | BDT | Vision Panel | As directed by Engineer in charge | Number | No. | 205 | 0 | RATE1: 0; RATE2: 0; RATE3: 0; RATE4: 0; RATE5: 0; RATE6: 0; RATE7: 0; RATE8: 0 | 3960 | 7 | $G$3960 |  | FALSE | 0
2157 | 2157 | MAT-BDT | 94 | 464 | BDT | BDT | Solid core shutter 35 mm thick with commercial veneer facing and phenol bonded | As directed by Engineer in charge | Square Meter | Sq.mt. | 1080 | 0 | RATE1: 0; RATE2: 0; RATE3: 0; RATE4: 0; RATE5: 0; RATE6: 0; RATE7: 0; RATE8: 0 | 3961 | 7 | $G$3961 |  | FALSE | 0
2158 | 2158 | MAT-BDT | 95 | 464 | BDT | BDT | Oil Paint | As directed by Engineer in charge | Liter | Ltr. | 258 | 0 | RATE1: 0; RATE2: 0; RATE3: 0; RATE4: 0; RATE5: 0; RATE6: 0; RATE7: 0; RATE8: 0 | 3962 | 7 | $G$3962 |  | FALSE | 0
2159 | 2159 | MAT-BDT | 96 | 464 | BDT | BDT | Acrylic Plain Sheet 2 mm thick | As directed by Engineer in charge | Square Meter | Sq.Mt. | 670 | 0 | RATE1: 0; RATE2: 0; RATE3: 0; RATE4: 0; RATE5: 0; RATE6: 0; RATE7: 0; RATE8: 0 | 3963 | 7 | $G$3963 |  | FALSE | 0
2172 | 2172 | MAT-BDV | 8 | 464 | BDV | BDV | G.I. Pipe 25mm dia. Heavy type | As directed by Engineer in charge | Running Meter | R.Mt. | 265 | 0 | RATE1: 0; RATE2: 0; RATE3: 0; RATE4: 0; RATE5: 0; RATE6: 0; RATE7: 0; RATE8: 0 | 3976 | 7 | $G$3976 | NO | FALSE | 0
2173 | 2173 | MAT-BDV | 9 | 464 | BDV | BDV | G.I. Pipe 32mm dia. Medium type | As directed by Engineer in charge | Running Meter | R.Mt. | 245 | 0 | RATE1: 0; RATE2: 0; RATE3: 0; RATE4: 0; RATE5: 0; RATE6: 0; RATE7: 0; RATE8: 0 | 3977 | 7 | $G$3977 | NO | FALSE | 0
2174 | 2174 | MAT-BDV | 10 | 464 | BDV | BDV | G.I. Pipe 32mm dia.Heavy type | As directed by Engineer in charge | Running Meter | R.Mt. | 285 | 0 | RATE1: 0; RATE2: 0; RATE3: 0; RATE4: 0; RATE5: 0; RATE6: 0; RATE7: 0; RATE8: 0 | 3978 | 7 | $G$3978 | NO | FALSE | 0
2175 | 2175 | MAT-BDV | 11 | 464 | BDV | BDV | G.I. Pipe 40mm dia. Medium type | As directed by Engineer in charge | Running Meter | R.Mt. | 290 | 0 | RATE1: 0; RATE2: 0; RATE3: 0; RATE4: 0; RATE5: 0; RATE6: 0; RATE7: 0; RATE8: 0 | 3979 | 7 | $G$3979 | NO | FALSE | 0
2176 | 2176 | MAT-BDV | 12 | 464 | BDV | BDV | G.I. Pipe 40mm dia. Heavy type | As directed by Engineer in charge | Running Meter | R.Mt. | 335 | 0 | RATE1: 0; RATE2: 0; RATE3: 0; RATE4: 0; RATE5: 0; RATE6: 0; RATE7: 0; RATE8: 0 | 3980 | 7 | $G$3980 | NO | FALSE | 0
2177 | 2177 | MAT-BDV | 13 | 464 | BDV | BDV | G.I. Pipe 50mm dia. Medium type | As directed by Engineer in charge | Running Meter | R.Mt. | 392 | 0 | RATE1: 0; RATE2: 0; RATE3: 0; RATE4: 0; RATE5: 0; RATE6: 0; RATE7: 0; RATE8: 0 | 3981 | 7 | $G$3981 | NO | FALSE | 0
2178 | 2178 | MAT-BDV | 14 | 464 | BDV | BDV | G.I. Pipe 50mm dia. Heavy type | As directed by Engineer in charge | Running Meter | R.Mt. | 455 | 0 | RATE1: 0; RATE2: 0; RATE3: 0; RATE4: 0; RATE5: 0; RATE6: 0; RATE7: 0; RATE8: 0 | 3982 | 7 | $G$3982 | NO | FALSE | 0
2179 | 2179 | MAT-BDV | 15 | 464 | BDV | BDV | G.I. Pipe 65mm dia. Medium type | As directed by Engineer in charge | Running Meter | R.Mt. | 484 | 0 | RATE1: 0; RATE2: 0; RATE3: 0; RATE4: 0; RATE5: 0; RATE6: 0; RATE7: 0; RATE8: 0 | 3983 | 7 | $G$3983 | NO | FALSE | 0
2180 | 2180 | MAT-BDV | 16 | 464 | BDV | BDV | G.I. Pipe 65mm dia. Heavy type | As directed by Engineer in charge | Running Meter | R.Mt. | 575 | 0 | RATE1: 0; RATE2: 0; RATE3: 0; RATE4: 0; RATE5: 0; RATE6: 0; RATE7: 0; RATE8: 0 | 3984 | 7 | $G$3984 | NO | FALSE | 0
2181 | 2181 | MAT-BDV | 17 | 464 | BDV | BDV | G.I. Pipe 80mm dia. Medium type | As directed by Engineer in charge | Running Meter | R.Mt. | 605 | 0 | RATE1: 0; RATE2: 0; RATE3: 0; RATE4: 0; RATE5: 0; RATE6: 0; RATE7: 0; RATE8: 0 | 3985 | 7 | $G$3985 | NO | FALSE | 0
2182 | 2182 | MAT-BDV | 18 | 464 | BDV | BDV | G.I. Pipe 80mm dia. Heavy type | As directed by Engineer in charge | Running Meter | R.Mt. | 775 | 0 | RATE1: 0; RATE2: 0; RATE3: 0; RATE4: 0; RATE5: 0; RATE6: 0; RATE7: 0; RATE8: 0 | 3986 | 7 | $G$3986 | NO | FALSE | 0
2183 | 2183 | MAT-BDV | 19 | 464 | BDV | BDV | PVC Nahani Trap 75 mm | As directed by Engineer in charge | Number | No. | 110 | 0 | RATE1: 0; RATE2: 0; RATE3: 0; RATE4: 0; RATE5: 0; RATE6: 0; RATE7: 0; RATE8: 0 | 3987 | 7 | $G$3987 | NO | FALSE | 0
2197 | 2197 | MAT-BDV | 33 | 465 | BDV | BDV | Gun metal stop tap with crutch wheel 15mm | As directed by Engineer in charge | Number | No. | 340 | 0 | RATE1: 0; RATE2: 0; RATE3: 0; RATE4: 0; RATE5: 0; RATE6: 0; RATE7: 0; RATE8: 0 | 4001 | 7 | $G$4001 | NO | FALSE | 0
2198 | 2198 | MAT-BDV | 34 | 465 | BDV | BDV | Gun metal stop tap with crutch wheel 20mm | As directed by Engineer in charge | Number | No. | 605 | 0 | RATE1: 0; RATE2: 0; RATE3: 0; RATE4: 0; RATE5: 0; RATE6: 0; RATE7: 0; RATE8: 0 | 4002 | 7 | $G$4002 | NO | FALSE | 0
2199 | 2199 | MAT-BDV | 35 | 465 | BDV | BDV | C.I.Bend 75mm dia. | As directed by Engineer in charge | Number | No. | 260 | 0 | RATE1: 0; RATE2: 0; RATE3: 0; RATE4: 0; RATE5: 0; RATE6: 0; RATE7: 0; RATE8: 0 | 4003 | 7 | $G$4003 | NO | FALSE | 0
2200 | 2200 | MAT-BDV | 36 | 465 | BDV | BDV | C.I.Bend 100mm dia. | As directed by Engineer in charge | Number | No. | 312 | 0 | RATE1: 0; RATE2: 0; RATE3: 0; RATE4: 0; RATE5: 0; RATE6: 0; RATE7: 0; RATE8: 0 | 4004 | 7 | $G$4004 | NO | FALSE | 0
2201 | 2201 | MAT-BDV | 37 | 465 | BDV | BDV | C.I.Bip tap 12mm | As directed by Engineer in charge | Number | No. | 95 | 0 | RATE1: 0; RATE2: 0; RATE3: 0; RATE4: 0; RATE5: 0; RATE6: 0; RATE7: 0; RATE8: 0 | 4005 | 7 | $G$4005 | NO | FALSE | 0
2202 | 2202 | MAT-BDV | 38 | 465 | BDV | BDV | C.I.Grating 150mm dia. | As directed by Engineer in charge | Number | No. | 115 | 0 | RATE1: 0; RATE2: 0; RATE3: 0; RATE4: 0; RATE5: 0; RATE6: 0; RATE7: 0; RATE8: 0 | 4006 | 7 | $G$4006 | NO | FALSE | 0
2203 | 2203 | MAT-BDV | 39 | 465 | BDV | BDV | C.I.Grating 100mm dia. | As directed by Engineer in charge | Number | No. | 65 | 0 | RATE1: 0; RATE2: 0; RATE3: 0; RATE4: 0; RATE5: 0; RATE6: 0; RATE7: 0; RATE8: 0 | 4007 | 7 | $G$4007 | NO | FALSE | 0
2204 | 2204 | MAT-BDV | 40 | 465 | BDV | BDV | C.I.Grating 75mm dia. | As directed by Engineer in charge | Number | No. | 32 | 0 | RATE1: 0; RATE2: 0; RATE3: 0; RATE4: 0; RATE5: 0; RATE6: 0; RATE7: 0; RATE8: 0 | 4008 | 7 | $G$4008 | NO | FALSE | 0
2205 | 2205 | MAT-BDV | 41 | 465 | BDV | BDV | C.I.Brackets | As directed by Engineer in charge | Pair | Pair | 115 | 0 | RATE1: 0; RATE2: 0; RATE3: 0; RATE4: 0; RATE5: 0; RATE6: 0; RATE7: 0; RATE8: 0 | 4009 | 7 | $G$4009 | NO | FALSE | 0
2206 | 2206 | MAT-BDV | 42 | 465 | BDV | BDV | C.I.Collers 100mm dia. | As directed by Engineer in charge | Number | No. | 315 | 0 | RATE1: 0; RATE2: 0; RATE3: 0; RATE4: 0; RATE5: 0; RATE6: 0; RATE7: 0; RATE8: 0 | 4010 | 7 | $G$4010 | NO | FALSE | 0
2207 | 2207 | MAT-BDV | 43 | 465 | BDV | BDV | C.I.Copllers 75mm dia. | As directed by Engineer in charge | Number | No. | 222 | 0 | RATE1: 0; RATE2: 0; RATE3: 0; RATE4: 0; RATE5: 0; RATE6: 0; RATE7: 0; RATE8: 0 | 4011 | 7 | $G$4011 | NO | FALSE | 0
2208 | 2208 | MAT-BDV | 44 | 465 | BDV | BDV | C.I.Cover 45*30 cm with frame | As directed by Engineer in charge | Number | No. | 555 | 0 | RATE1: 0; RATE2: 0; RATE3: 0; RATE4: 0; RATE5: 0; RATE6: 0; RATE7: 0; RATE8: 0 | 4012 | 7 | $G$4012 | NO | FALSE | 0
2209 | 2209 | MAT-BDV | 45 | 465 | BDV | BDV | C.I.Cowl / Vent 100mm dia. | As directed by Engineer in charge | Number | No. | 315 | 0 | RATE1: 0; RATE2: 0; RATE3: 0; RATE4: 0; RATE5: 0; RATE6: 0; RATE7: 0; RATE8: 0 | 4013 | 7 | $G$4013 | NO | FALSE | 0
2223 | 2223 | MAT-BDV | 59 | 465 | BDV | BDV | C.I.Shoe 75 mm dia. | As directed by Engineer in charge. | Number | No. | 260 | 0 | RATE1: 0; RATE2: 0; RATE3: 0; RATE4: 0; RATE5: 0; RATE6: 0; RATE7: 0; RATE8: 0 | 4027 | 7 | $G$4027 | NO | FALSE | 0
2224 | 2224 | MAT-BDV | 60 | 465 | BDV | BDV | C.I. Shoe 100 mm dia. | As directed by Engineer in charge. | Number | No. | 365 | 0 | RATE1: 0; RATE2: 0; RATE3: 0; RATE4: 0; RATE5: 0; RATE6: 0; RATE7: 0; RATE8: 0 | 4028 | 7 | $G$4028 | NO | FALSE | 0
2225 | 2225 | MAT-BDV | 61 | 465 | BDV | BDV | C.I.Shoe 150mm | As directed by Engineer in charge. | Number | No. | 515 | 0 | RATE1: 0; RATE2: 0; RATE3: 0; RATE4: 0; RATE5: 0; RATE6: 0; RATE7: 0; RATE8: 0 | 4029 | 7 | $G$4029 | NO | FALSE | 0
2226 | 2226 | MAT-BDV | 62 | 465 | BDV | BDV | Ball cock 15mm dia.P.V.C.FLOAT | As directed by Engineer in charge. | Number | No. | 285 | 0 | RATE1: 0; RATE2: 0; RATE3: 0; RATE4: 0; RATE5: 0; RATE6: 0; RATE7: 0; RATE8: 0 | 4030 | 7 | $G$4030 | NO | FALSE | 0
2227 | 2227 | MAT-BDV | 63 | 465 | BDV | BDV | Ball cock 25mm dia.P.V.C.FLOAT | As directed by Engineer in charge. | Number | No. | 555 | 0 | RATE1: 0; RATE2: 0; RATE3: 0; RATE4: 0; RATE5: 0; RATE6: 0; RATE7: 0; RATE8: 0 | 4031 | 7 | $G$4031 | NO | FALSE | 0
2228 | 2228 | MAT-BDV | 64 | 465 | BDV | BDV | Ball cock 40mm dia.P.V.C.FLOAT | As directed by Engineer in charge. | Number | No. | 555 | 0 | RATE1: 0; RATE2: 0; RATE3: 0; RATE4: 0; RATE5: 0; RATE6: 0; RATE7: 0; RATE8: 0 | 4032 | 7 | $G$4032 | NO | FALSE | 0
2229 | 2229 | MAT-BDV | 65 | 465 | BDV | BDV | Ball cock 50mm dia.P.V.C.FLOAT | As directed by Engineer in charge. | Number | No. | 1905 | 0 | RATE1: 0; RATE2: 0; RATE3: 0; RATE4: 0; RATE5: 0; RATE6: 0; RATE7: 0; RATE8: 0 | 4033 | 7 | $G$4033 | NO | FALSE | 0
2230 | 2230 | MAT-BDV | 66 | 465 | BDV | BDV | Bib cock stop tap brass heavy 15mm | As directed by Engineer in charge. | Number | No. | 390 | 0 | RATE1: 0; RATE2: 0; RATE3: 0; RATE4: 0; RATE5: 0; RATE6: 0; RATE7: 0; RATE8: 0 | 4034 | 7 | $G$4034 | NO | FALSE | 0
2231 | 2231 | MAT-BDV | 67 | 465 | BDV | BDV | Bib cock stop tap brass heavy 20mm | As directed by Engineer in charge. | Number | No. | 590 | 0 | RATE1: 0; RATE2: 0; RATE3: 0; RATE4: 0; RATE5: 0; RATE6: 0; RATE7: 0; RATE8: 0 | 4035 | 7 | $G$4035 | NO | FALSE | 0
2232 | 2232 | MAT-BDV | 68 | 465 | BDV | BDV | Bib cock stop tap brass heavy 25mm | As directed by Engineer in charge. | Number | No. | 855 | 0 | RATE1: 0; RATE2: 0; RATE3: 0; RATE4: 0; RATE5: 0; RATE6: 0; RATE7: 0; RATE8: 0 | 4036 | 7 | $G$4036 | NO | FALSE | 0
2233 | 2233 | MAT-BDV | 69 | 465 | BDV | BDV | Bib tap 12mm brass medium | As directed by Engineer in charge. | Number | No. | 245 | 0 | RATE1: 0; RATE2: 0; RATE3: 0; RATE4: 0; RATE5: 0; RATE6: 0; RATE7: 0; RATE8: 0 | 4037 | 7 | $G$4037 | NO | FALSE | 0
2234 | 2234 | MAT-BDV | 70 | 465 | BDV | BDV | Colour wash hand basin 55*40cm | As directed by Engineer in charge. | Number | No. | 1285 | 0 | RATE1: 0; RATE2: 0; RATE3: 0; RATE4: 0; RATE5: 0; RATE6: 0; RATE7: 0; RATE8: 0 | 4038 | 7 | $G$4038 | NO | FALSE | 0
2235 | 2235 | MAT-BDV | 71 | 465 | BDV | BDV | Colour wash hand basin 63*45cm | As directed by Engineer in charge. | Number | No. | 1330 | 0 | RATE1: 0; RATE2: 0; RATE3: 0; RATE4: 0; RATE5: 0; RATE6: 0; RATE7: 0; RATE8: 0 | 4039 | 7 | $G$4039 | NO | FALSE | 0
2056 | 2056 | MAT-BDR | 48 | 462 | BDR | BDR | Dry wall screws 25 mm | As directed by Engineer in charge | Number | No. | 3 | 0 | RATE1: 0; RATE2: 0; RATE3: 0; RATE4: 0; RATE5: 0; RATE6: 0; RATE7: 0; RATE8: 0 | 3860 | 7 | $G$3860 | NO | FALSE | 0
2057 | 2057 | MAT-BDR | 49 | 462 | BDR | BDR | Jointing Compound | As directed by Engineer in charge | Kilogramme | Kg. | 41.6 | 0 | RATE1: 0; RATE2: 0; RATE3: 0; RATE4: 0; RATE5: 0; RATE6: 0; RATE7: 0; RATE8: 0 | 3861 | 7 | $G$3861 | NO | FALSE | 0
2058 | 2058 | MAT-BDR | 50 | 462 | BDR | BDR | Jointing Tape | As directed by Engineer in charge | Running Meter | Rmt. | 3 | 0 | RATE1: 0; RATE2: 0; RATE3: 0; RATE4: 0; RATE5: 0; RATE6: 0; RATE7: 0; RATE8: 0 | 3862 | 7 | $G$3862 | NO | FALSE | 0
2059 | 2059 | MAT-BDR | 51 | 462 | BDR | BDR | Minaral Fibre board 600 x 600 mm | As directed by Engineer in charge | Square Meter | Sq.Mt. | 861 | 0 | RATE1: 0; RATE2: 0; RATE3: 0; RATE4: 0; RATE5: 0; RATE6: 0; RATE7: 0; RATE8: 0 | 3863 | 7 | $G$3863 | NO | FALSE | 0
2060 | 2060 | MAT-BDR | 52 | 462 | BDR | BDR | Perimeter Channel 80 x 8 mm | As directed by Engineer in charge | Kilogramme | Kg. | 175 | 0 | RATE1: 0; RATE2: 0; RATE3: 0; RATE4: 0; RATE5: 0; RATE6: 0; RATE7: 0; RATE8: 0 | 3864 | 7 | $G$3864 | NO | FALSE | 0
2061 | 2061 | MAT-BDR | 53 | 462 | BDR | BDR | Screws 1 12" | As directed by Engineer in charge | Number | No. | 0.6 | 0 | RATE1: 0; RATE2: 0; RATE3: 0; RATE4: 0; RATE5: 0; RATE6: 0; RATE7: 0; RATE8: 0 | 3865 | 7 | $G$3865 | NO | FALSE | 0
2062 | 2062 | MAT-BDR | 54 | 462 | BDR | BDR | Screws 1/2" | As directed by Engineer in charge | Number | No. | 0.5 | 0 | RATE1: 0; RATE2: 0; RATE3: 0; RATE4: 0; RATE5: 0; RATE6: 0; RATE7: 0; RATE8: 0 | 3866 | 7 | $G$3866 | NO | FALSE | 0
2063 | 2063 | MAT-BDR | 55 | 462 | BDR | BDR | Rawal Plug | As directed by Engineer in charge | Number | No. | 0.8 | 0 | RATE1: 0; RATE2: 0; RATE3: 0; RATE4: 0; RATE5: 0; RATE6: 0; RATE7: 0; RATE8: 0 | 3867 | 7 | $G$3867 | NO | FALSE | 0
2064 | 2064 | MAT-BDR | 55 | 462 | BDR | BDR | Plain Zinc Sheet 0.50 mm thick | As directed by Engineer in charge | Square Meter | Sq.mt. | 550 | 0 | RATE1: 0; RATE2: 0; RATE3: 0; RATE4: 0; RATE5: 0; RATE6: 0; RATE7: 0; RATE8: 0 | 3868 | 7 | $G$3868 |  | FALSE | 0
2065 | 2065 | MAT-BDT | 1 | 462 | BDT | BDT | Aldrop 300*16mm Chromium Plated | As directed by Engineer in charge | Number | No. | 164 | 0 | RATE1: 0; RATE2: 0; RATE3: 0; RATE4: 0; RATE5: 0; RATE6: 0; RATE7: 0; RATE8: 0 | 3869 | 7 | $G$3869 | NO | FALSE | 0
2066 | 2066 | MAT-BDT | 2 | 462 | BDT | BDT | Aldrop Iron Oxidise 300*16mm | As directed by Engineer in charge | Number | No. | 135 | 0 | RATE1: 0; RATE2: 0; RATE3: 0; RATE4: 0; RATE5: 0; RATE6: 0; RATE7: 0; RATE8: 0 | 3870 | 7 | $G$3870 | NO | FALSE | 0
2067 | 2067 | MAT-BDT | 3 | 462 | BDT | BDT | Aldrop Stainless steel 300*16mm | As directed by Engineer in charge | Number | No. | 355 | 0 | RATE1: 0; RATE2: 0; RATE3: 0; RATE4: 0; RATE5: 0; RATE6: 0; RATE7: 0; RATE8: 0 | 3871 | 7 | $G$3871 | NO | FALSE | 0
2068 | 2068 | MAT-BDT | 4 | 462 | BDT | BDT | Handle 125mm M.S. Chromium Plated | As directed by Engineer in charge | Number | No. | 65 | 0 | RATE1: 0; RATE2: 0; RATE3: 0; RATE4: 0; RATE5: 0; RATE6: 0; RATE7: 0; RATE8: 0 | 3872 | 7 | $G$3872 | NO | FALSE | 0
2082 | 2082 | MAT-BDT | 19 | 462 | BDT | BDT | Aluminium stay 30cm | As directed by Engineer in charge | Number | No. | 70 | 0 | RATE1: 0; RATE2: 0; RATE3: 0; RATE4: 0; RATE5: 0; RATE6: 0; RATE7: 0; RATE8: 0 | 3886 | 7 | $G$3886 | NO | FALSE | 0
2083 | 2083 | MAT-BDT | 20 | 462 | BDT | BDT | Jali fly proof | As directed by Engineer in charge | Square Meter | Sq.Mt. | 204 | 0 | RATE1: 0; RATE2: 0; RATE3: 0; RATE4: 0; RATE5: 0; RATE6: 0; RATE7: 0; RATE8: 0 | 3887 | 7 | $G$3887 | NO | FALSE | 0
2084 | 2084 | MAT-BDT | 21 | 462 | BDT | BDT | Jali chicken mesh | As directed by Engineer in charge | Square Meter | Sq.Mt. | 49 | 0 | RATE1: 0; RATE2: 0; RATE3: 0; RATE4: 0; RATE5: 0; RATE6: 0; RATE7: 0; RATE8: 0 | 3888 | 7 | $G$3888 | NO | FALSE | 0
2085 | 2085 | MAT-BDT | 22 | 462 | BDT | BDT | Jali welded mesh 25*25* 13 Guage | As directed by Engineer in charge | Square Meter | Sq.Mt. | 150 | 0 | RATE1: 0; RATE2: 0; RATE3: 0; RATE4: 0; RATE5: 0; RATE6: 0; RATE7: 0; RATE8: 0 | 3889 | 7 | $G$3889 | NO | FALSE | 0
2086 | 2086 | MAT-BDT | 23 | 462 | BDT | BDT | Jali welded mesh 25*25* 11 Guage | As directed by Engineer in charge | Square Meter | Sq.Mt. | 252 | 0 | RATE1: 0; RATE2: 0; RATE3: 0; RATE4: 0; RATE5: 0; RATE6: 0; RATE7: 0; RATE8: 0 | 3890 | 7 | $G$3890 | NO | FALSE | 0
2087 | 2087 | MAT-BDT | 24 | 462 | BDT | BDT | Jali welded mesh 50*25 13 Guage | As directed by Engineer in charge | Square Meter | Sq.Mt. | 175 | 0 | RATE1: 0; RATE2: 0; RATE3: 0; RATE4: 0; RATE5: 0; RATE6: 0; RATE7: 0; RATE8: 0 | 3891 | 7 | $G$3891 | NO | FALSE | 0
2088 | 2088 | MAT-BDT | 25 | 462 | BDT | BDT | Jali welded mesh 50*25 11 Guage | As directed by Engineer in charge | Square Meter | Sq.Mt. | 315 | 0 | RATE1: 0; RATE2: 0; RATE3: 0; RATE4: 0; RATE5: 0; RATE6: 0; RATE7: 0; RATE8: 0 | 3892 | 7 | $G$3892 | NO | FALSE | 0
2089 | 2089 | MAT-BDT | 26 | 462 | BDT | BDT | Hold fast Iron 300*40*5mm | As directed by Engineer in charge | Number | No. | 59 | 0 | RATE1: 0; RATE2: 0; RATE3: 0; RATE4: 0; RATE5: 0; RATE6: 0; RATE7: 0; RATE8: 0 | 3893 | 7 | $G$3893 | NO | FALSE | 0
2090 | 2090 | MAT-BDT | 27 | 462 | BDT | BDT | Sliding Door Bolt Stainless Steel 12mm dia. 250mm length | As directed by Engineer in charge | Number | No. | 90 | 0 | RATE1: 0; RATE2: 0; RATE3: 0; RATE4: 0; RATE5: 0; RATE6: 0; RATE7: 0; RATE8: 0 | 3894 | 7 | $G$3894 | NO | FALSE | 0
2091 | 2091 | MAT-BDT | 28 | 462 | BDT | BDT | Glass plain 3mm | As directed by Engineer in charge | Square Meter | Sq.Mt. | 320 | 0 | RATE1: 0; RATE2: 0; RATE3: 0; RATE4: 0; RATE5: 0; RATE6: 0; RATE7: 0; RATE8: 0 | 3895 | 7 | $G$3895 | NO | FALSE | 0
2092 | 2092 | MAT-BDT | 29 | 462 | BDT | BDT | Glass plain 5mm | As directed by Engineer in charge | Square Meter | Sq.Mt. | 446 | 0 | RATE1: 0; RATE2: 0; RATE3: 0; RATE4: 0; RATE5: 0; RATE6: 0; RATE7: 0; RATE8: 0 | 3896 | 7 | $G$3896 | NO | FALSE | 0
2093 | 2093 | MAT-BDT | 30 | 462 | BDT | BDT | Glass obscured (bajara) 5mm | As directed by Engineer in charge | Square Meter | Sq.Mt. | 485 | 0 | RATE1: 0; RATE2: 0; RATE3: 0; RATE4: 0; RATE5: 0; RATE6: 0; RATE7: 0; RATE8: 0 | 3897 | 7 | $G$3897 | NO | FALSE | 0
2094 | 2094 | MAT-BDT | 31 | 462 | BDT | BDT | G.I. Nut Bolt | As directed by Engineer in charge | Kilogramme | Kg. | 115 | 0 | RATE1: 0; RATE2: 0; RATE3: 0; RATE4: 0; RATE5: 0; RATE6: 0; RATE7: 0; RATE8: 0 | 3898 | 7 | $G$3898 | NO | FALSE | 0
2108 | 2108 | MAT-BDT | 45 | 463 | BDT | BDT | Lock for Sliding Shutter | As directed by Engineer in charge | Number | No. | 125 | 0 | RATE1: 0; RATE2: 0; RATE3: 0; RATE4: 0; RATE5: 0; RATE6: 0; RATE7: 0; RATE8: 0 | 3912 | 7 | $G$3912 | NO | FALSE | 0
2109 | 2109 | MAT-BDT | 46 | 463 | BDT | BDT | All Bearing Roller | As directed by Engineer in charge | Number | No. | 93 | 0 | RATE1: 0; RATE2: 0; RATE3: 0; RATE4: 0; RATE5: 0; RATE6: 0; RATE7: 0; RATE8: 0 | 3913 | 7 | $G$3913 | NO | FALSE | 0
2110 | 2110 | MAT-BDT | 47 | 463 | BDT | BDT | All Frame Rail Angle | As directed by Engineer in charge | Kilogramme | Kg. | 206 | 0 | RATE1: 0; RATE2: 0; RATE3: 0; RATE4: 0; RATE5: 0; RATE6: 0; RATE7: 0; RATE8: 0 | 3914 | 7 | $G$3914 | NO | FALSE | 0
2111 | 2111 | MAT-BDT | 48 | 463 | BDT | BDT | Welding Electrodes | As directed by Engineer in charge | Number | No. | 4.5 | 0 | RATE1: 0; RATE2: 0; RATE3: 0; RATE4: 0; RATE5: 0; RATE6: 0; RATE7: 0; RATE8: 0 | 3915 | 7 | $G$3915 | NO | FALSE | 0
2112 | 2112 | MAT-BDT | 49 | 463 | BDT | BDT | C.R.C. Sheet | As directed by Engineer in charge | Square Meter | Sq.Mt. | 560 | 0 | RATE1: 0; RATE2: 0; RATE3: 0; RATE4: 0; RATE5: 0; RATE6: 0; RATE7: 0; RATE8: 0 | 3916 | 7 | $G$3916 | NO | FALSE | 0
2113 | 2113 | MAT-BDT | 50 | 463 | BDT | BDT | Abstrone Butadyne Styrine (ABS) Door Shutter including Transportation | As directed by Engineer in charge | Number | No. | 635 | 0 | RATE1: 0; RATE2: 0; RATE3: 0; RATE4: 0; RATE5: 0; RATE6: 0; RATE7: 0; RATE8: 0 | 3917 | 7 | $G$3917 | NO | FALSE | 0
2114 | 2114 | MAT-BDT | 51 | 463 | BDT | BDT | Puff Insulation 35-40 Kg/Cumt. Density | As directed by Engineer in charge | Kilogramme | Kg. | 273 | 0 | RATE1: 0; RATE2: 0; RATE3: 0; RATE4: 0; RATE5: 0; RATE6: 0; RATE7: 0; RATE8: 0 | 3918 | 7 | $G$3918 | NO | FALSE | 0
2115 | 2115 | MAT-BDT | 52 | 463 | BDT | BDT | PVC Door Shutter 34 mm thick Factory Made Shutter | As directed by Engineer in charge | Square Meter | Sq.Mt. | 3898 | 0 | RATE1: 0; RATE2: 0; RATE3: 0; RATE4: 0; RATE5: 0; RATE6: 0; RATE7: 0; RATE8: 0 | 3919 | 7 | $G$3919 | NO | FALSE | 0
2116 | 2116 | MAT-BDT | 53 | 463 | BDT | BDT | FRP Door Shutter 30 mm thick Factory Made Shutter | As directed by Engineer in charge | Square Meter | Sq.Mt. | 1245 | 0 | RATE1: 0; RATE2: 0; RATE3: 0; RATE4: 0; RATE5: 0; RATE6: 0; RATE7: 0; RATE8: 0 | 3920 | 7 | $G$3920 | NO | FALSE | 0
2117 | 2117 | MAT-BDT | 54 | 463 | BDT | BDT | FRP Door Shutter 35 mm thick Factory Made Shutter | As directed by Engineer in charge | Square Meter | Sq.Mt. | 1349 | 0 | RATE1: 0; RATE2: 0; RATE3: 0; RATE4: 0; RATE5: 0; RATE6: 0; RATE7: 0; RATE8: 0 | 3921 | 7 | $G$3921 | NO | FALSE | 0
2118 | 2118 | MAT-BDT | 55 | 463 | BDT | BDT | Bison Pannel | As directed by Engineer in charge | Square Meter | Sq.Mt. | 465 | 0 | RATE1: 0; RATE2: 0; RATE3: 0; RATE4: 0; RATE5: 0; RATE6: 0; RATE7: 0; RATE8: 0 | 3922 | 7 | $G$3922 | NO | FALSE | 0
2119 | 2119 | MAT-BDT | 56 | 463 | BDT | BDT | PVC factory made solid panel door shutter with stainless steel fixutres & fastening | As directed by Engineer in charge | Square Meter | Sq.Mt. | 3794 | 0 | RATE1: 0; RATE2: 0; RATE3: 0; RATE4: 0; RATE5: 0; RATE6: 0; RATE7: 0; RATE8: 0 | 3923 | 7 | $G$3923 | NO | FALSE | 0
2120 | 2120 | MAT-BDT | 57 | 463 | BDT | BDT | PVC factory made flush door 30 mm with stainless steel fixutres & fastening | As directed by Engineer in charge | Square Meter | Sq.Mt. | 3617 | 0 | RATE1: 0; RATE2: 0; RATE3: 0; RATE4: 0; RATE5: 0; RATE6: 0; RATE7: 0; RATE8: 0 | 3924 | 7 | $G$3924 | NO | FALSE | 0
2134 | 2134 | MAT-BDT | 71 | 463 | BDT | BDT | Sliding Door Bolt Stainless Steel 250 mm | As directed by Engineer in charge | Number | No. | 90 | 0 | RATE1: 0; RATE2: 0; RATE3: 0; RATE4: 0; RATE5: 0; RATE6: 0; RATE7: 0; RATE8: 0 | 3938 | 7 | $G$3938 | NO | FALSE | 0
2135 | 2135 | MAT-BDT | 72 | 463 | BDT | BDT | Handle Stainless Steel 100 mm | As directed by Engineer in charge | Number | No. | 35 | 0 | RATE1: 0; RATE2: 0; RATE3: 0; RATE4: 0; RATE5: 0; RATE6: 0; RATE7: 0; RATE8: 0 | 3939 | 7 | $G$3939 | NO | FALSE | 0
2136 | 2136 | MAT-BDT | 73 | 463 | BDT | BDT | Eye Hole Lens | As directed by Engineer in charge | Number | No. | 205 | 0 | RATE1: 0; RATE2: 0; RATE3: 0; RATE4: 0; RATE5: 0; RATE6: 0; RATE7: 0; RATE8: 0 | 3940 | 7 | $G$3940 | NO | FALSE | 0
2137 | 2137 | MAT-BDT | 74 | 463 | BDT | BDT | Rolling Shutter | As directed by Engineer in charge | Square Meter | Smt. | 1805 | 0 | RATE1: 0; RATE2: 0; RATE3: 0; RATE4: 0; RATE5: 0; RATE6: 0; RATE7: 0; RATE8: 0 | 3941 | 7 | $G$3941 | NO | FALSE | 0
2138 | 2138 | MAT-BDT | 75 | 463 | BDT | BDT | Ply Wood | As directed by Engineer in charge | Square Meter | Smt. | 395 | 0 | RATE1: 0; RATE2: 0; RATE3: 0; RATE4: 0; RATE5: 0; RATE6: 0; RATE7: 0; RATE8: 0 | 3942 | 7 | $G$3942 | NO | FALSE | 0
2139 | 2139 | MAT-BDT | 76 | 463 | BDT | BDT | Stainless steel hooks and eyes 200 mm | As directed by Engineer in charge | Number | No. | 65 | 0 | RATE1: 0; RATE2: 0; RATE3: 0; RATE4: 0; RATE5: 0; RATE6: 0; RATE7: 0; RATE8: 0 | 3943 | 7 | $G$3943 |  | FALSE | 0
2140 | 2140 | MAT-BDT | 77 | 464 | BDT | BDT | Steel Window | As directed by Engineer in charge | Kilogramme | Kg. | 46 | 0 | RATE1: 0; RATE2: 0; RATE3: 0; RATE4: 0; RATE5: 0; RATE6: 0; RATE7: 0; RATE8: 0 | 3944 | 7 | $G$3944 |  | FALSE | 0
2141 | 2141 | MAT-BDT | 78 | 464 | BDT | BDT | Powder Coating | As directed by Engineer in charge | Square Meter | Sq.Mt. | 430.4 | 0 | RATE1: 0; RATE2: 0; RATE3: 0; RATE4: 0; RATE5: 0; RATE6: 0; RATE7: 0; RATE8: 0 | 3945 | 7 | $G$3945 |  | FALSE | 0
2142 | 2142 | MAT-BDT | 79 | 464 | BDT | BDT | Rubber Lining | As directed by Engineer in charge | Running Meter | R.Mt. | 23 | 0 | RATE1: 0; RATE2: 0; RATE3: 0; RATE4: 0; RATE5: 0; RATE6: 0; RATE7: 0; RATE8: 0 | 3946 | 7 | $G$3946 |  | FALSE | 0
2143 | 2143 | MAT-BDT | 80 | 464 | BDT | BDT | Ply wood 9 mm thick | As directed by Engineer in charge | Square Meter | Sq.Mt. | 395 | 0 | RATE1: 0; RATE2: 0; RATE3: 0; RATE4: 0; RATE5: 0; RATE6: 0; RATE7: 0; RATE8: 0 | 3947 | 7 | $G$3947 |  | FALSE | 0
2144 | 2144 | MAT-BDT | 81 | 464 | BDT | BDT | Laminated board double 12mm thick | As directed by Engineer in charge | Square Meter | Sq.Mt. | 740 | 0 | RATE1: 0; RATE2: 0; RATE3: 0; RATE4: 0; RATE5: 0; RATE6: 0; RATE7: 0; RATE8: 0 | 3948 | 7 | $G$3948 |  | FALSE | 0
2145 | 2145 | MAT-BDT | 82 | 464 | BDT | BDT | Alluminium Section anodized | As directed by Engineer in charge | Kilogramme | Kg. | 205 | 0 | RATE1: 0; RATE2: 0; RATE3: 0; RATE4: 0; RATE5: 0; RATE6: 0; RATE7: 0; RATE8: 0 | 3949 | 7 | $G$3949 |  | FALSE | 0
2146 | 2146 | MAT-BDT | 83 | 464 | BDT | BDT | Handle iron oxidised 150 mm | As directed by Engineer in charge | Number | No. | 50 | 0 | RATE1: 0; RATE2: 0; RATE3: 0; RATE4: 0; RATE5: 0; RATE6: 0; RATE7: 0; RATE8: 0 | 3950 | 7 | $G$3950 |  | FALSE | 0
2160 | 2160 | MAT-BDT | 97 | 464 | BDT | BDT | Aluminium Sheet 24 B.W.G | As directed by Engineer in charge | Square Meter | Sq.mt. | 365 | 0 | RATE1: 0; RATE2: 0; RATE3: 0; RATE4: 0; RATE5: 0; RATE6: 0; RATE7: 0; RATE8: 0 | 3964 | 7 | $G$3964 |  | FALSE | 0
2161 | 2161 | MAT-BDT | 98 | 464 | BDT | BDT | Alluminium Section with Powder Coating | As directed by Engineer in charge | Kilogramme | Kg. | 195 | 0 | RATE1: 0; RATE2: 0; RATE3: 0; RATE4: 0; RATE5: 0; RATE6: 0; RATE7: 0; RATE8: 0 | 3965 | 7 | $G$3965 |  | FALSE | 0
2162 | 2162 | MAT-BDT | 99 | 464 | BDT | BDT | Concealed lock | As directed by Engineer in charge | Number | No. | 110 | 0 | RATE1: 0; RATE2: 0; RATE3: 0; RATE4: 0; RATE5: 0; RATE6: 0; RATE7: 0; RATE8: 0 | 3966 | 7 | $G$3966 |  | FALSE | 0
2163 | 2163 | MAT-BDT | 100 | 464 | BDT | BDT | Mosquito proof Nylone net | As directed by Engineer in charge | Square Meter | Sq.Mt. | 204 | 0 | RATE1: 0; RATE2: 0; RATE3: 0; RATE4: 0; RATE5: 0; RATE6: 0; RATE7: 0; RATE8: 0 | 3967 | 7 | $G$3967 |  | FALSE | 0
2164 | 2164 | MAT-BDT | 101 | 464 | BDT | BDT | Solid Core commercial shutter 30mm thick phenol bonded with face veneer 3 mm thick both side with bidding patty | As directed by Engineer in charge | Square Meter | Sq.Mt. | 858 | 0 | RATE1: 0; RATE2: 0; RATE3: 0; RATE4: 0; RATE5: 0; RATE6: 0; RATE7: 0; RATE8: 0 | 3968 | 7 | $G$3968 |  | FALSE | 0
2165 | 2165 | MAT-BDV | 1 | 464 | BDV | BDV | G.I. Pipe 100mm dia. Medium type | As directed by Engineer in charge | Running Meter | R.Mt. | 785 | 0 | RATE1: 0; RATE2: 0; RATE3: 0; RATE4: 0; RATE5: 0; RATE6: 0; RATE7: 0; RATE8: 0 | 3969 | 7 | $G$3969 | NO | FALSE | 0
2166 | 2166 | MAT-BDV | 2 | 464 | BDV | BDV | G.I. Pipe 100mm dia. Heavy type | As directed by Engineer in charge | Running Meter | R.Mt. | 1085 | 0 | RATE1: 0; RATE2: 0; RATE3: 0; RATE4: 0; RATE5: 0; RATE6: 0; RATE7: 0; RATE8: 0 | 3970 | 7 | $G$3970 | NO | FALSE | 0
2167 | 2167 | MAT-BDV | 3 | 464 | BDV | BDV | G.I. Pipe 15mm dia. Medium type | As directed by Engineer in charge | Running Meter | R.Mt. | 140 | 0 | RATE1: 0; RATE2: 0; RATE3: 0; RATE4: 0; RATE5: 0; RATE6: 0; RATE7: 0; RATE8: 0 | 3971 | 7 | $G$3971 | NO | FALSE | 0
2168 | 2168 | MAT-BDV | 4 | 464 | BDV | BDV | G.I. Pipe 15mm dia. Heavy type | As directed by Engineer in charge | Running Meter | R.Mt. | 170 | 0 | RATE1: 0; RATE2: 0; RATE3: 0; RATE4: 0; RATE5: 0; RATE6: 0; RATE7: 0; RATE8: 0 | 3972 | 7 | $G$3972 | NO | FALSE | 0
2169 | 2169 | MAT-BDV | 5 | 464 | BDV | BDV | G.I. Pipe 20mm dia. Medium type | As directed by Engineer in charge | Running Meter | R.Mt. | 162 | 0 | RATE1: 0; RATE2: 0; RATE3: 0; RATE4: 0; RATE5: 0; RATE6: 0; RATE7: 0; RATE8: 0 | 3973 | 7 | $G$3973 | NO | FALSE | 0
2170 | 2170 | MAT-BDV | 6 | 464 | BDV | BDV | G.I. Pipe 20mm dia.Heavy type | As directed by Engineer in charge | Running Meter | R.Mt. | 195 | 0 | RATE1: 0; RATE2: 0; RATE3: 0; RATE4: 0; RATE5: 0; RATE6: 0; RATE7: 0; RATE8: 0 | 3974 | 7 | $G$3974 | NO | FALSE | 0
2171 | 2171 | MAT-BDV | 7 | 464 | BDV | BDV | G.I. Pipe 25mm dia. Medium type | As directed by Engineer in charge | Running Meter | R.Mt. | 200 | 0 | RATE1: 0; RATE2: 0; RATE3: 0; RATE4: 0; RATE5: 0; RATE6: 0; RATE7: 0; RATE8: 0 | 3975 | 7 | $G$3975 | NO | FALSE | 0
2184 | 2184 | MAT-BDV | 20 | 464 | BDV | BDV | G.I.Clamps 100mm to 150mm | As directed by Engineer in charge | Number | No. | 22 | 0 | RATE1: 0; RATE2: 0; RATE3: 0; RATE4: 0; RATE5: 0; RATE6: 0; RATE7: 0; RATE8: 0 | 3988 | 7 | $G$3988 | NO | FALSE | 0
2185 | 2185 | MAT-BDV | 21 | 464 | BDV | BDV | PVC Nahani Trap 150 mm | As directed by Engineer in charge | Number | No. | 132 | 0 | RATE1: 0; RATE2: 0; RATE3: 0; RATE4: 0; RATE5: 0; RATE6: 0; RATE7: 0; RATE8: 0 | 3989 | 7 | $G$3989 | NO | FALSE | 0
2186 | 2186 | MAT-BDV | 22 | 464 | BDV | BDV | G.I.Clamps 12mm to 32mm | As directed by Engineer in charge | Number | No. | 12 | 0 | RATE1: 0; RATE2: 0; RATE3: 0; RATE4: 0; RATE5: 0; RATE6: 0; RATE7: 0; RATE8: 0 | 3990 | 7 | $G$3990 | NO | FALSE | 0
2187 | 2187 | MAT-BDV | 23 | 464 | BDV | BDV | G.I.Clamps 40mm to 80mm | As directed by Engineer in charge | Number | No. | 14 | 0 | RATE1: 0; RATE2: 0; RATE3: 0; RATE4: 0; RATE5: 0; RATE6: 0; RATE7: 0; RATE8: 0 | 3991 | 7 | $G$3991 | NO | FALSE | 0
2188 | 2188 | MAT-BDV | 24 | 464 | BDV | BDV | Anglo Indian W.C. Pan Colour | As directed by Engineer in charge | Number | No. | 1026 | 0 | RATE1: 0; RATE2: 0; RATE3: 0; RATE4: 0; RATE5: 0; RATE6: 0; RATE7: 0; RATE8: 0 | 3992 | 7 | $G$3992 | NO | FALSE | 0
2189 | 2189 | MAT-BDV | 25 | 464 | BDV | BDV | G.I.Fixtures | As directed by Engineer in charge | Kilogramme | Kg. | 85 | 0 | RATE1: 0; RATE2: 0; RATE3: 0; RATE4: 0; RATE5: 0; RATE6: 0; RATE7: 0; RATE8: 0 | 3993 | 7 | $G$3993 | NO | FALSE | 0
2190 | 2190 | MAT-BDV | 26 | 464 | BDV | BDV | P.V.C. Cowl 100 mm | As directed by Engineer in charge | Number | No. | 45 | 0 | RATE1: 0; RATE2: 0; RATE3: 0; RATE4: 0; RATE5: 0; RATE6: 0; RATE7: 0; RATE8: 0 | 3994 | 7 | $G$3994 | NO | FALSE | 0
2191 | 2191 | MAT-BDV | 27 | 465 | BDV | BDV | G.I.Screws 30mm | As directed by Engineer in charge | Number | No. | 2 | 0 | RATE1: 0; RATE2: 0; RATE3: 0; RATE4: 0; RATE5: 0; RATE6: 0; RATE7: 0; RATE8: 0 | 3995 | 7 | $G$3995 | NO | FALSE | 0
2192 | 2192 | MAT-BDV | 28 | 465 | BDV | BDV | G.I.Screws 40mm | As directed by Engineer in charge | Number | No. | 3 | 0 | RATE1: 0; RATE2: 0; RATE3: 0; RATE4: 0; RATE5: 0; RATE6: 0; RATE7: 0; RATE8: 0 | 3996 | 7 | $G$3996 | NO | FALSE | 0
2193 | 2193 | MAT-BDV | 29 | 465 | BDV | BDV | G.I.Union 25mm dia. | As directed by Engineer in charge | Number | No. | 90 | 0 | RATE1: 0; RATE2: 0; RATE3: 0; RATE4: 0; RATE5: 0; RATE6: 0; RATE7: 0; RATE8: 0 | 3997 | 7 | $G$3997 | NO | FALSE | 0
2194 | 2194 | MAT-BDV | 30 | 465 | BDV | BDV | Gully trap cover with frame | As directed by Engineer in charge | Number | No. | 555 | 0 | RATE1: 0; RATE2: 0; RATE3: 0; RATE4: 0; RATE5: 0; RATE6: 0; RATE7: 0; RATE8: 0 | 3998 | 7 | $G$3998 | NO | FALSE | 0
2195 | 2195 | MAT-BDV | 31 | 465 | BDV | BDV | Gun Metal stop tap with crutch wheel 20mm | As directed by Engineer in charge | Number | No. | 465 | 0 | RATE1: 0; RATE2: 0; RATE3: 0; RATE4: 0; RATE5: 0; RATE6: 0; RATE7: 0; RATE8: 0 | 3999 | 7 | $G$3999 | NO | FALSE | 0
2196 | 2196 | MAT-BDV | 32 | 465 | BDV | BDV | Gun metal stop tap with crutch wheel 25mm | As directed by Engineer in charge | Number | No. | 745 | 0 | RATE1: 0; RATE2: 0; RATE3: 0; RATE4: 0; RATE5: 0; RATE6: 0; RATE7: 0; RATE8: 0 | 4000 | 7 | $G$4000 | NO | FALSE | 0
2210 | 2210 | MAT-BDV | 46 | 465 | BDV | BDV | C.I.Cowl / Vent 150mm dia. | As directed by Engineer in charge | Number | No. | 645 | 0 | RATE1: 0; RATE2: 0; RATE3: 0; RATE4: 0; RATE5: 0; RATE6: 0; RATE7: 0; RATE8: 0 | 4014 | 7 | $G$4014 | NO | FALSE | 0
2211 | 2211 | MAT-BDV | 47 | 465 | BDV | BDV | C.I.Cowl / Vent 75mm dia. | As directed by Engineer in charge. | Number | No. | 250 | 0 | RATE1: 0; RATE2: 0; RATE3: 0; RATE4: 0; RATE5: 0; RATE6: 0; RATE7: 0; RATE8: 0 | 4015 | 7 | $G$4015 | NO | FALSE | 0
2212 | 2212 | MAT-BDV | 48 | 465 | BDV | BDV | C.I.Hinged Cover with frame | As directed by Engineer in charge. | Number | No. | 580 | 0 | RATE1: 0; RATE2: 0; RATE3: 0; RATE4: 0; RATE5: 0; RATE6: 0; RATE7: 0; RATE8: 0 | 4016 | 7 | $G$4016 | NO | FALSE | 0
2213 | 2213 | MAT-BDV | 49 | 465 | BDV | BDV | C.I.Man hole cover 50 kg. | As directed by Engineer in charge. | Number | No. | 3625 | 0 | RATE1: 0; RATE2: 0; RATE3: 0; RATE4: 0; RATE5: 0; RATE6: 0; RATE7: 0; RATE8: 0 | 4017 | 7 | $G$4017 | NO | FALSE | 0
2214 | 2214 | MAT-BDV | 50 | 465 | BDV | BDV | C.I.Man hole cover 75 kg. | As directed by Engineer in charge. | Number | No. | 5335 | 0 | RATE1: 0; RATE2: 0; RATE3: 0; RATE4: 0; RATE5: 0; RATE6: 0; RATE7: 0; RATE8: 0 | 4018 | 7 | $G$4018 | NO | FALSE | 0
2215 | 2215 | MAT-BDV | 51 | 465 | BDV | BDV | C.I.Man hole cover 100 kg. | As directed by Engineer in charge. | Number | No. | 6865 | 0 | RATE1: 0; RATE2: 0; RATE3: 0; RATE4: 0; RATE5: 0; RATE6: 0; RATE7: 0; RATE8: 0 | 4019 | 7 | $G$4019 | NO | FALSE | 0
2216 | 2216 | MAT-BDV | 52 | 465 | BDV | BDV | C.I.Man hole cover 175 kg.Heavy (0.9*0.45m) | As directed by Engineer in charge. | Number | No. | 12500 | 0 | RATE1: 0; RATE2: 0; RATE3: 0; RATE4: 0; RATE5: 0; RATE6: 0; RATE7: 0; RATE8: 0 | 4020 | 7 | $G$4020 | NO | FALSE | 0
2217 | 2217 | MAT-BDV | 53 | 465 | BDV | BDV | C.I.Nahani trap 100mm dia.(375mm long) | As directed by Engineer in charge. | Number | No. | 435 | 0 | RATE1: 0; RATE2: 0; RATE3: 0; RATE4: 0; RATE5: 0; RATE6: 0; RATE7: 0; RATE8: 0 | 4021 | 7 | $G$4021 | NO | FALSE | 0
2218 | 2218 | MAT-BDV | 54 | 465 | BDV | BDV | C.I.Nahani trap 75 to 80mm dia.(375mm long) | As directed by Engineer in charge. | Number | No. | 320 | 0 | RATE1: 0; RATE2: 0; RATE3: 0; RATE4: 0; RATE5: 0; RATE6: 0; RATE7: 0; RATE8: 0 | 4022 | 7 | $G$4022 | NO | FALSE | 0
2219 | 2219 | MAT-BDV | 55 | 465 | BDV | BDV | C.I.100*75*300 long arm (wt. 6kg)nahani trap | As directed by Engineer in charge. | Number | No. | 985 | 0 | RATE1: 0; RATE2: 0; RATE3: 0; RATE4: 0; RATE5: 0; RATE6: 0; RATE7: 0; RATE8: 0 | 4023 | 7 | $G$4023 | NO | FALSE | 0
2220 | 2220 | MAT-BDV | 56 | 465 | BDV | BDV | C.I.Soil pipe 100mm dia. | As directed by Engineer in charge. | Running Meter | R.Mt. | 860 | 0 | RATE1: 0; RATE2: 0; RATE3: 0; RATE4: 0; RATE5: 0; RATE6: 0; RATE7: 0; RATE8: 0 | 4024 | 7 | $G$4024 | NO | FALSE | 0
2221 | 2221 | MAT-BDV | 57 | 465 | BDV | BDV | C.I.Soil pipe 150mm dia. | As directed by Engineer in charge. | Running Meter | R.Mt. | 1625 | 0 | RATE1: 0; RATE2: 0; RATE3: 0; RATE4: 0; RATE5: 0; RATE6: 0; RATE7: 0; RATE8: 0 | 4025 | 7 | $G$4025 | NO | FALSE | 0
2222 | 2222 | MAT-BDV | 58 | 465 | BDV | BDV | C.I,Soil pipe 75 to 80mm dia. | As directed by Engineer in charge. | Running Meter | R.Mt. | 705 | 0 | RATE1: 0; RATE2: 0; RATE3: 0; RATE4: 0; RATE5: 0; RATE6: 0; RATE7: 0; RATE8: 0 | 4026 | 7 | $G$4026 | NO | FALSE | 0
2236 | 2236 | MAT-BDV | 72 | 465 | BDV | BDV | White glazed wash basin 45*30cm | As directed by Engineer in charge. | Number | No. | 1105 | 0 | RATE1: 0; RATE2: 0; RATE3: 0; RATE4: 0; RATE5: 0; RATE6: 0; RATE7: 0; RATE8: 0 | 4040 | 7 | $G$4040 | NO | FALSE | 0
2237 | 2237 | MAT-BDV | 73 | 465 | BDV | BDV | White glazed wash hand basin 55*50cm | As directed by Engineer in charge. | Number | No. | 1555 | 0 | RATE1: 0; RATE2: 0; RATE3: 0; RATE4: 0; RATE5: 0; RATE6: 0; RATE7: 0; RATE8: 0 | 4041 | 7 | $G$4041 | NO | FALSE | 0
2238 | 2238 | MAT-BDV | 74 | 465 | BDV | BDV | P.V.C. flexible Waste Pipe 32 mm dia | As directed by Engineer in charge. | Number | No. | 45 | 0 | RATE1: 0; RATE2: 0; RATE3: 0; RATE4: 0; RATE5: 0; RATE6: 0; RATE7: 0; RATE8: 0 | 4042 | 7 | $G$4042 | NO | FALSE | 0
2239 | 2239 | MAT-BDV | 75 | 465 | BDV | BDV | White Glazed Wash Hand Basin 63 x 45 cm | As directed by Engineer in charge. | Number | No. | 2005 | 0 | RATE1: 0; RATE2: 0; RATE3: 0; RATE4: 0; RATE5: 0; RATE6: 0; RATE7: 0; RATE8: 0 | 4043 | 7 | $G$4043 | NO | FALSE | 0
2240 | 2240 | MAT-BDV | 76 | 465 | BDV | BDV | Sink white glazed 45*20*30cm | As directed by Engineer in charge. | Number | No. | 705 | 0 | RATE1: 0; RATE2: 0; RATE3: 0; RATE4: 0; RATE5: 0; RATE6: 0; RATE7: 0; RATE8: 0 | 4044 | 7 | $G$4044 | NO | FALSE | 0
2241 | 2241 | MAT-BDV | 77 | 465 | BDV | BDV | Pedestal for wash basin (standard size) | As directed by Engineer in charge. | Number | No. | 1955 | 0 | RATE1: 0; RATE2: 0; RATE3: 0; RATE4: 0; RATE5: 0; RATE6: 0; RATE7: 0; RATE8: 0 | 4045 | 7 | $G$4045 | NO | FALSE | 0
2242 | 2242 | MAT-BDV | 78 | 465 | BDV | BDV | C.C.Septic tank 0.9m dia.(2.5m long) | As directed by Engineer in charge. | Number | No. | 7775 | 0 | RATE1: 0; RATE2: 0; RATE3: 0; RATE4: 0; RATE5: 0; RATE6: 0; RATE7: 0; RATE8: 0 | 4046 | 7 | $G$4046 | NO | FALSE | 0
2243 | 2243 | MAT-BDV | 79 | 465 | BDV | BDV | C.C.Septic tank 1.20m dia.(2.5m long) | As directed by Engineer in charge. | Number | No. | 10150 | 0 | RATE1: 0; RATE2: 0; RATE3: 0; RATE4: 0; RATE5: 0; RATE6: 0; RATE7: 0; RATE8: 0 | 4047 | 7 | $G$4047 | NO | FALSE | 0
2244 | 2244 | MAT-BDV | 80 | 465 | BDV | BDV | C.I.Steps for manhole | As directed by Engineer in charge. | Number | No. | 509 | 0 | RATE1: 0; RATE2: 0; RATE3: 0; RATE4: 0; RATE5: 0; RATE6: 0; RATE7: 0; RATE8: 0 | 4048 | 7 | $G$4048 | NO | FALSE | 0
2245 | 2245 | MAT-BDV | 81 | 465 | BDV | BDV | C.I.Cover with frame (Gully trap) | As directed by Engineer in charge. | Number | No. | 195 | 0 | RATE1: 0; RATE2: 0; RATE3: 0; RATE4: 0; RATE5: 0; RATE6: 0; RATE7: 0; RATE8: 0 | 4049 | 7 | $G$4049 | NO | FALSE | 0
2246 | 2246 | MAT-BDV | 82 | 465 | BDV | BDV | C.I.Plug Bend 150MM dia. | As directed by Engineer in charge. | Number | No. | 1085 | 0 | RATE1: 0; RATE2: 0; RATE3: 0; RATE4: 0; RATE5: 0; RATE6: 0; RATE7: 0; RATE8: 0 | 4050 | 7 | $G$4050 | NO | FALSE | 0
2247 | 2247 | MAT-BDV | 83 | 466 | BDV | BDV | Clamp for G.I.pipe 25mm | As directed by Engineer in charge. | Number | No. | 12 | 0 | RATE1: 0; RATE2: 0; RATE3: 0; RATE4: 0; RATE5: 0; RATE6: 0; RATE7: 0; RATE8: 0 | 4051 | 7 | $G$4051 | NO | FALSE | 0
2248 | 2248 | MAT-BDV | 84 | 466 | BDV | BDV | Colour European type W.C.Pan | As directed by Engineer in charge. | Number | No. | 4305 | 0 | RATE1: 0; RATE2: 0; RATE3: 0; RATE4: 0; RATE5: 0; RATE6: 0; RATE7: 0; RATE8: 0 | 4052 | 7 | $G$4052 | NO | FALSE | 0
2249 | 2249 | MAT-BDV | 85 | 466 | BDV | BDV | European type glazed W.C.pan | As directed by Engineer in charge. | Number | No. | 4305 | 0 | RATE1: 0; RATE2: 0; RATE3: 0; RATE4: 0; RATE5: 0; RATE6: 0; RATE7: 0; RATE8: 0 | 4053 | 7 | $G$4053 | NO | FALSE | 0
2250 | 2250 | MAT-BDV | 86 | 466 | BDV | BDV | W.C.PAN Coloured glazed 64CM.(Orissa) | As directed by Engineer in charge. | Number | No. | 2310 | 0 | RATE1: 0; RATE2: 0; RATE3: 0; RATE4: 0; RATE5: 0; RATE6: 0; RATE7: 0; RATE8: 0 | 4054 | 7 | $G$4054 | NO | FALSE | 0
2251 | 2251 | MAT-BDV | 87 | 466 | BDV | BDV | W.C.PAN White glazed 58 CM.Indian | As directed by Engineer in charge. | Number | No. | 2255 | 0 | RATE1: 0; RATE2: 0; RATE3: 0; RATE4: 0; RATE5: 0; RATE6: 0; RATE7: 0; RATE8: 0 | 4055 | 7 | $G$4055 | NO | FALSE | 0
2252 | 2252 | MAT-BDV | 88 | 466 | BDV | BDV | W.C.PAN White glazed 57.50 CM (Orissa) | As directed by Engineer in charge. | Number | No. | 905 | 0 | RATE1: 0; RATE2: 0; RATE3: 0; RATE4: 0; RATE5: 0; RATE6: 0; RATE7: 0; RATE8: 0 | 4056 | 7 | $G$4056 | NO | FALSE | 0
2253 | 2253 | MAT-BDV | 89 | 466 | BDV | BDV | Fibre flushing tank for W.C. | As directed by Engineer in charge. | Number | No. | 675 | 0 | RATE1: 0; RATE2: 0; RATE3: 0; RATE4: 0; RATE5: 0; RATE6: 0; RATE7: 0; RATE8: 0 | 4057 | 7 | $G$4057 | NO | FALSE | 0
2254 | 2254 | MAT-BDV | 90 | 466 | BDV | BDV | Flushing tank automatic Urinal 10ltr. C.I. | As directed by Engineer in charge. | Number | No. | 882 | 0 | RATE1: 0; RATE2: 0; RATE3: 0; RATE4: 0; RATE5: 0; RATE6: 0; RATE7: 0; RATE8: 0 | 4058 | 7 | $G$4058 | NO | FALSE | 0
2255 | 2255 | MAT-BDV | 91 | 466 | BDV | BDV | Flushing tank automatic Urinal 5ltr. (P.V.C.) | As directed by Engineer in charge. | Number | No. | 655 | 0 | RATE1: 0; RATE2: 0; RATE3: 0; RATE4: 0; RATE5: 0; RATE6: 0; RATE7: 0; RATE8: 0 | 4059 | 7 | $G$4059 | NO | FALSE | 0
2256 | 2256 | MAT-BDV | 92 | 466 | BDV | BDV | Low level flush pr. St. 10ltr. | As directed by Engineer in charge. | Number | No. | 1175 | 0 | RATE1: 0; RATE2: 0; RATE3: 0; RATE4: 0; RATE5: 0; RATE6: 0; RATE7: 0; RATE8: 0 | 4060 | 7 | $G$4060 | NO | FALSE | 0
2257 | 2257 | MAT-BDV | 93 | 466 | BDV | BDV | Flat back Urinal | As directed by Engineer in charge. | Number | No. | 1355 | 0 | RATE1: 0; RATE2: 0; RATE3: 0; RATE4: 0; RATE5: 0; RATE6: 0; RATE7: 0; RATE8: 0 | 4061 | 7 | $G$4061 | NO | FALSE | 0
2258 | 2258 | MAT-BDV | 94 | 466 | BDV | BDV | Stall Type Urinal | As directed by Engineer in charge. | Number | No. | 4010 | 0 | RATE1: 0; RATE2: 0; RATE3: 0; RATE4: 0; RATE5: 0; RATE6: 0; RATE7: 0; RATE8: 0 | 4062 | 7 | $G$4062 | NO | FALSE | 0
2259 | 2259 | MAT-BDV | 95 | 466 | BDV | BDV | Lipped type Urinal | As directed by Engineer in charge. | Number | No. | 560 | 0 | RATE1: 0; RATE2: 0; RATE3: 0; RATE4: 0; RATE5: 0; RATE6: 0; RATE7: 0; RATE8: 0 | 4063 | 7 | $G$4063 | NO | FALSE | 0
2260 | 2260 | MAT-BDV | 96 | 466 | BDV | BDV | Coloured glazed full stall Urinal | As directed by Engineer in charge. | Number | No. | 4020 | 0 | RATE1: 0; RATE2: 0; RATE3: 0; RATE4: 0; RATE5: 0; RATE6: 0; RATE7: 0; RATE8: 0 | 4064 | 7 | $G$4064 | NO | FALSE | 0
2261 | 2261 | MAT-BDV | 97 | 466 | BDV | BDV | Bleaching Powder | As directed by Engineer in charge. | Kilogramme | Kg. | 65 | 0 | RATE1: 0; RATE2: 0; RATE3: 0; RATE4: 0; RATE5: 0; RATE6: 0; RATE7: 0; RATE8: 0 | 4065 | 7 | $G$4065 | NO | FALSE | 0
2275 | 2275 | MAT-BDV | 111 | 466 | BDV | BDV | Socket brass for 65mm tap | As directed by Engineer in charge. | Number | No. | 167 | 0 | RATE1: 0; RATE2: 0; RATE3: 0; RATE4: 0; RATE5: 0; RATE6: 0; RATE7: 0; RATE8: 0 | 4079 | 7 | $G$4079 | NO | FALSE | 0
2276 | 2276 | MAT-BDV | 112 | 466 | BDV | BDV | Socket for 100mm tap | As directed by Engineer in charge. | Number | No. | 402 | 0 | RATE1: 0; RATE2: 0; RATE3: 0; RATE4: 0; RATE5: 0; RATE6: 0; RATE7: 0; RATE8: 0 | 4080 | 7 | $G$4080 | NO | FALSE | 0
2277 | 2277 | MAT-BDV | 113 | 466 | BDV | BDV | Socket for 15mm tap | As directed by Engineer in charge. | Number | No. | 18 | 0 | RATE1: 0; RATE2: 0; RATE3: 0; RATE4: 0; RATE5: 0; RATE6: 0; RATE7: 0; RATE8: 0 | 4081 | 7 | $G$4081 | NO | FALSE | 0
2278 | 2278 | MAT-BDV | 114 | 466 | BDV | BDV | Socket for 20mm tap | As directed by Engineer in charge. | Number | No. | 27 | 0 | RATE1: 0; RATE2: 0; RATE3: 0; RATE4: 0; RATE5: 0; RATE6: 0; RATE7: 0; RATE8: 0 | 4082 | 7 | $G$4082 | NO | FALSE | 0
2279 | 2279 | MAT-BDV | 115 | 466 | BDV | BDV | Socket for 25mm tap | As directed by Engineer in charge. | Number | No. | 35 | 0 | RATE1: 0; RATE2: 0; RATE3: 0; RATE4: 0; RATE5: 0; RATE6: 0; RATE7: 0; RATE8: 0 | 4083 | 7 | $G$4083 | NO | FALSE | 0
2280 | 2280 | MAT-BDV | 116 | 466 | BDV | BDV | Socket for 32mm tap | As directed by Engineer in charge. | Number | No. | 55 | 0 | RATE1: 0; RATE2: 0; RATE3: 0; RATE4: 0; RATE5: 0; RATE6: 0; RATE7: 0; RATE8: 0 | 4084 | 7 | $G$4084 | NO | FALSE | 0
2281 | 2281 | MAT-BDV | 117 | 466 | BDV | BDV | Socket for 40mm tap | As directed by Engineer in charge. | Number | No. | 64 | 0 | RATE1: 0; RATE2: 0; RATE3: 0; RATE4: 0; RATE5: 0; RATE6: 0; RATE7: 0; RATE8: 0 | 4085 | 7 | $G$4085 | NO | FALSE | 0
2282 | 2282 | MAT-BDV | 118 | 466 | BDV | BDV | Socket for 50mm tap | As directed by Engineer in charge. | Number | No. | 103 | 0 | RATE1: 0; RATE2: 0; RATE3: 0; RATE4: 0; RATE5: 0; RATE6: 0; RATE7: 0; RATE8: 0 | 4086 | 7 | $G$4086 | NO | FALSE | 0
2283 | 2283 | MAT-BDV | 119 | 466 | BDV | BDV | Socket for 65mm tap | As directed by Engineer in charge. | Number | No. | 168 | 0 | RATE1: 0; RATE2: 0; RATE3: 0; RATE4: 0; RATE5: 0; RATE6: 0; RATE7: 0; RATE8: 0 | 4087 | 7 | $G$4087 | NO | FALSE | 0
2284 | 2284 | MAT-BDV | 120 | 466 | BDV | BDV | Socket for 80mm tap | As directed by Engineer in charge. | Number | No. | 255 | 0 | RATE1: 0; RATE2: 0; RATE3: 0; RATE4: 0; RATE5: 0; RATE6: 0; RATE7: 0; RATE8: 0 | 4088 | 7 | $G$4088 | NO | FALSE | 0
2285 | 2285 | MAT-BDV | 121 | 466 | BDV | BDV | Span Yarn | As directed by Engineer in charge. | Number | No. | 135 | 0 | RATE1: 0; RATE2: 0; RATE3: 0; RATE4: 0; RATE5: 0; RATE6: 0; RATE7: 0; RATE8: 0 | 4089 | 7 | $G$4089 | NO | FALSE | 0
2286 | 2286 | MAT-BDV | 122 | 466 | BDV | BDV | Strainer for 100mm | As directed by Engineer in charge. | Number | No. | 2535 | 0 | RATE1: 0; RATE2: 0; RATE3: 0; RATE4: 0; RATE5: 0; RATE6: 0; RATE7: 0; RATE8: 0 | 4090 | 7 | $G$4090 | NO | FALSE | 0
2287 | 2287 | MAT-BDV | 123 | 466 | BDV | BDV | Strainer for 40mm | As directed by Engineer in charge. | Number | No. | 478 | 0 | RATE1: 0; RATE2: 0; RATE3: 0; RATE4: 0; RATE5: 0; RATE6: 0; RATE7: 0; RATE8: 0 | 4091 | 7 | $G$4091 | NO | FALSE | 0
2301 | 2301 | MAT-BDV | 137 | 466 | BDV | BDV | Brass wheel stop tap 32mm dia. | As directed by Engineer in charge. | Number | No. | 445 | 0 | RATE1: 0; RATE2: 0; RATE3: 0; RATE4: 0; RATE5: 0; RATE6: 0; RATE7: 0; RATE8: 0 | 4105 | 7 | $G$4105 | NO | FALSE | 0
2302 | 2302 | MAT-BDV | 138 | 466 | BDV | BDV | Brass wheel stop tap 40mm dia. | As directed by Engineer in charge. | Number | No. | 580 | 0 | RATE1: 0; RATE2: 0; RATE3: 0; RATE4: 0; RATE5: 0; RATE6: 0; RATE7: 0; RATE8: 0 | 4106 | 7 | $G$4106 | NO | FALSE | 0
2303 | 2303 | MAT-BDV | 139 | 467 | BDV | BDV | Brass wheel stop tap 50mm dia. | As directed by Engineer in charge. | Number | No. | 1097 | 0 | RATE1: 0; RATE2: 0; RATE3: 0; RATE4: 0; RATE5: 0; RATE6: 0; RATE7: 0; RATE8: 0 | 4107 | 7 | $G$4107 | NO | FALSE | 0
2304 | 2304 | MAT-BDV | 140 | 467 | BDV | BDV | Brass wheel stop tap 65mm dia. | As directed by Engineer in charge. | Number | No. | 1437 | 0 | RATE1: 0; RATE2: 0; RATE3: 0; RATE4: 0; RATE5: 0; RATE6: 0; RATE7: 0; RATE8: 0 | 4108 | 7 | $G$4108 | NO | FALSE | 0
2305 | 2305 | MAT-BDV | 141 | 467 | BDV | BDV | Brass wheel stop tap 80mm dia. | As directed by Engineer in charge. | Number | No. | 2392 | 0 | RATE1: 0; RATE2: 0; RATE3: 0; RATE4: 0; RATE5: 0; RATE6: 0; RATE7: 0; RATE8: 0 | 4109 | 7 | $G$4109 | NO | FALSE | 0
2306 | 2306 | MAT-BDV | 142 | 467 | BDV | BDV | Half turn flush cock 25mm dia. | As directed by Engineer in charge. | Number | No. | 555 | 0 | RATE1: 0; RATE2: 0; RATE3: 0; RATE4: 0; RATE5: 0; RATE6: 0; RATE7: 0; RATE8: 0 | 4110 | 7 | $G$4110 | NO | FALSE | 0
2307 | 2307 | MAT-BDV | 143 | 467 | BDV | BDV | 12mm flexible inlet pipe connection | As directed by Engineer in charge. | Number | No. | 255 | 0 | RATE1: 0; RATE2: 0; RATE3: 0; RATE4: 0; RATE5: 0; RATE6: 0; RATE7: 0; RATE8: 0 | 4111 | 7 | $G$4111 | NO | FALSE | 0
2308 | 2308 | MAT-BDV | 144 | 467 | BDV | BDV | Bell mouth cover 100mm dia. | As directed by Engineer in charge. | Number | No. | 75 | 0 | RATE1: 0; RATE2: 0; RATE3: 0; RATE4: 0; RATE5: 0; RATE6: 0; RATE7: 0; RATE8: 0 | 4112 | 7 | $G$4112 | NO | FALSE | 0
2309 | 2309 | MAT-BDV | 145 | 467 | BDV | BDV | Box chamber with lock 0.6*0.45m | As directed by Engineer in charge. | Number | No. | 555 | 0 | RATE1: 0; RATE2: 0; RATE3: 0; RATE4: 0; RATE5: 0; RATE6: 0; RATE7: 0; RATE8: 0 | 4113 | 7 | $G$4113 | NO | FALSE | 0
2310 | 2310 | MAT-BDV | 146 | 467 | BDV | BDV | Brass nozzle pillar tap 12mm | As directed by Engineer in charge. | Number | No. | 203 | 0 | RATE1: 0; RATE2: 0; RATE3: 0; RATE4: 0; RATE5: 0; RATE6: 0; RATE7: 0; RATE8: 0 | 4114 | 7 | $G$4114 | NO | FALSE | 0
2311 | 2311 | MAT-BDV | 147 | 467 | BDV | BDV | Black bakelite seat to european closer | As directed by Engineer in charge. | Number | No. | 322 | 0 | RATE1: 0; RATE2: 0; RATE3: 0; RATE4: 0; RATE5: 0; RATE6: 0; RATE7: 0; RATE8: 0 | 4115 | 7 | $G$4115 | NO | FALSE | 0
2312 | 2312 | MAT-BDV | 148 | 467 | BDV | BDV | Concussion push button type gun metal tap 15 to 25mm dia. | As directed by Engineer in charge. | Number | No. | 82 | 0 | RATE1: 0; RATE2: 0; RATE3: 0; RATE4: 0; RATE5: 0; RATE6: 0; RATE7: 0; RATE8: 0 | 4116 | 7 | $G$4116 | NO | FALSE | 0
2313 | 2313 | MAT-BDV | 149 | 467 | BDV | BDV | Coupling cast Iron 100mm dia. | As directed by Engineer in charge. | Number | No. | 355 | 0 | RATE1: 0; RATE2: 0; RATE3: 0; RATE4: 0; RATE5: 0; RATE6: 0; RATE7: 0; RATE8: 0 | 4117 | 7 | $G$4117 | NO | FALSE | 0
2327 | 2327 | MAT-BDV | 163 | 467 | BDV | BDV | Lead pipe 32mm dia. | As directed by Engineer in charge. | Running Meter | R.Mt. | 315 | 0 | RATE1: 0; RATE2: 0; RATE3: 0; RATE4: 0; RATE5: 0; RATE6: 0; RATE7: 0; RATE8: 0 | 4131 | 7 | $G$4131 | NO | FALSE | 0
2328 | 2328 | MAT-BDV | 164 | 467 | BDV | BDV | Mohagani seat with lid | As directed by Engineer in charge. | Number | No. | 280 | 0 | RATE1: 0; RATE2: 0; RATE3: 0; RATE4: 0; RATE5: 0; RATE6: 0; RATE7: 0; RATE8: 0 | 4132 | 7 | $G$4132 | NO | FALSE | 0
2329 | 2329 | MAT-BDV | 165 | 467 | BDV | BDV | Mosquito proof coupling | As directed by Engineer in charge. | Number | No. | 42 | 0 | RATE1: 0; RATE2: 0; RATE3: 0; RATE4: 0; RATE5: 0; RATE6: 0; RATE7: 0; RATE8: 0 | 4133 | 7 | $G$4133 | NO | FALSE | 0
2330 | 2330 | MAT-BDV | 166 | 467 | BDV | BDV | Non-return valve 15mm for water meter | As directed by Engineer in charge. | Number | No. | 177 | 0 | RATE1: 0; RATE2: 0; RATE3: 0; RATE4: 0; RATE5: 0; RATE6: 0; RATE7: 0; RATE8: 0 | 4134 | 7 | $G$4134 | NO | FALSE | 0
2331 | 2331 | MAT-BDV | 167 | 467 | BDV | BDV | Non-return valve 25mm for water meter | As directed by Engineer in charge. | Number | No. | 325 | 0 | RATE1: 0; RATE2: 0; RATE3: 0; RATE4: 0; RATE5: 0; RATE6: 0; RATE7: 0; RATE8: 0 | 4135 | 7 | $G$4135 | NO | FALSE | 0
2332 | 2332 | MAT-BDV | 168 | 467 | BDV | BDV | Non-return valve 20mm for water meter | As directed by Engineer in charge. | Number | No. | 225 | 0 | RATE1: 0; RATE2: 0; RATE3: 0; RATE4: 0; RATE5: 0; RATE6: 0; RATE7: 0; RATE8: 0 | 4136 | 7 | $G$4136 | NO | FALSE | 0
2333 | 2333 | MAT-BDV | 169 | 467 | BDV | BDV | Piller tap 12mm dia.chromium plated heavy | As directed by Engineer in charge. | Number | No. | 355 | 0 | RATE1: 0; RATE2: 0; RATE3: 0; RATE4: 0; RATE5: 0; RATE6: 0; RATE7: 0; RATE8: 0 | 4137 | 7 | $G$4137 | NO | FALSE | 0
2334 | 2334 | MAT-BDV | 170 | 467 | BDV | BDV | P.Trap and lead pipe upto 40mm dia. | As directed by Engineer in charge. | Number | No. | 280 | 0 | RATE1: 0; RATE2: 0; RATE3: 0; RATE4: 0; RATE5: 0; RATE6: 0; RATE7: 0; RATE8: 0 | 4138 | 7 | $G$4138 | NO | FALSE | 0
2335 | 2335 | MAT-BDV | 171 | 467 | BDV | BDV | Rubber gasket (25, 28 and 20 cm) | As directed by Engineer in charge. | Running Meter | R.Mt. | 155 | 0 | RATE1: 0; RATE2: 0; RATE3: 0; RATE4: 0; RATE5: 0; RATE6: 0; RATE7: 0; RATE8: 0 | 4139 | 7 | $G$4139 | NO | FALSE | 0
2336 | 2336 | MAT-BDV | 172 | 467 | BDV | BDV | Rubber Incertion | As directed by Engineer in charge. | Kilogramme | Kg. | 285 | 0 | RATE1: 0; RATE2: 0; RATE3: 0; RATE4: 0; RATE5: 0; RATE6: 0; RATE7: 0; RATE8: 0 | 4140 | 7 | $G$4140 | NO | FALSE | 0
2337 | 2337 | MAT-BDV | 173 | 467 | BDV | BDV | Rubberised adhesive | As directed by Engineer in charge. | Liter | Ltr. | 305 | 0 | RATE1: 0; RATE2: 0; RATE3: 0; RATE4: 0; RATE5: 0; RATE6: 0; RATE7: 0; RATE8: 0 | 4141 | 7 | $G$4141 | NO | FALSE | 0
2338 | 2338 | MAT-BDV | 174 | 467 | BDV | BDV | Salt glazed stone ware gully trap (150*150mm) | As directed by Engineer in charge. | Number | No. | 92 | 0 | RATE1: 0; RATE2: 0; RATE3: 0; RATE4: 0; RATE5: 0; RATE6: 0; RATE7: 0; RATE8: 0 | 4142 | 7 | $G$4142 | NO | FALSE | 0
2339 | 2339 | MAT-BDV | 175 | 467 | BDV | BDV | Self project tap brass chromium plated 15mm | As directed by Engineer in charge. | Number | No. | 18 | 0 | RATE1: 0; RATE2: 0; RATE3: 0; RATE4: 0; RATE5: 0; RATE6: 0; RATE7: 0; RATE8: 0 | 4143 | 7 | $G$4143 | NO | FALSE | 0
2353 | 2353 | MAT-BDV | 189 | 468 | BDV | BDV | P.V.C. 110 mm Rain Water Pipe 6Kg/cm2 Pressure | As directed by Engineer in charge. | Running Meter | R.Mt. | 195 | 0 | RATE1: 0; RATE2: 0; RATE3: 0; RATE4: 0; RATE5: 0; RATE6: 0; RATE7: 0; RATE8: 0 | 4157 | 7 | $G$4157 | NO | FALSE | 0
2354 | 2354 | MAT-BDV | 190 | 468 | BDV | BDV | P.V.C. 110 mm Soil Pipe 6 Kg/cm2 Pressure | As directed by Engineer in charge. | Running Meter | R.Mt. | 327 | 0 | RATE1: 0; RATE2: 0; RATE3: 0; RATE4: 0; RATE5: 0; RATE6: 0; RATE7: 0; RATE8: 0 | 4158 | 7 | $G$4158 | NO | FALSE | 0
2355 | 2355 | MAT-BDV | 191 | 468 | BDV | BDV | P.V.C.pipe 140mm dia.4kg/cm2 pressure (class II) | As directed by Engineer in charge. | Running Meter | R.Mt. | 458 | 0 | RATE1: 0; RATE2: 0; RATE3: 0; RATE4: 0; RATE5: 0; RATE6: 0; RATE7: 0; RATE8: 0 | 4159 | 7 | $G$4159 | NO | FALSE | 0
2356 | 2356 | MAT-BDV | 192 | 468 | BDV | BDV | P.V.C.pipe 160mm dia.4kg/cm2 pressure (class II) | As directed by Engineer in charge. | Number | No. | 610 | 0 | RATE1: 0; RATE2: 0; RATE3: 0; RATE4: 0; RATE5: 0; RATE6: 0; RATE7: 0; RATE8: 0 | 4160 | 7 | $G$4160 | NO | FALSE | 0
2357 | 2357 | MAT-BDV | 193 | 468 | BDV | BDV | P.V.C.pipe 160mm dia.Soil Pipe | As directed by Engineer in charge. | Running Meter | R.Mt. | 620 | 0 | RATE1: 0; RATE2: 0; RATE3: 0; RATE4: 0; RATE5: 0; RATE6: 0; RATE7: 0; RATE8: 0 | 4161 | 7 | $G$4161 | NO | FALSE | 0
2358 | 2358 | MAT-BDV | 194 | 468 | BDV | BDV | P.V.C.pipe 160mm dia. Rain Water Pipe | As directed by Engineer in charge. | Running Meter | R.Mt. | 620 | 0 | RATE1: 0; RATE2: 0; RATE3: 0; RATE4: 0; RATE5: 0; RATE6: 0; RATE7: 0; RATE8: 0 | 4162 | 7 | $G$4162 | NO | FALSE | 0
2359 | 2359 | MAT-BDV | 195 | 468 | BDV | BDV | P.V.C.Socket 15mm dia. | As directed by Engineer in charge. | Number | No. | 6 | 0 | RATE1: 0; RATE2: 0; RATE3: 0; RATE4: 0; RATE5: 0; RATE6: 0; RATE7: 0; RATE8: 0 | 4163 | 7 | $G$4163 | NO | FALSE | 0
2360 | 2360 | MAT-BDV | 196 | 468 | BDV | BDV | P.V.C.Socket 20mm dia. | As directed by Engineer in charge. | Number | No. | 8 | 0 | RATE1: 0; RATE2: 0; RATE3: 0; RATE4: 0; RATE5: 0; RATE6: 0; RATE7: 0; RATE8: 0 | 4164 | 7 | $G$4164 | NO | FALSE | 0
2361 | 2361 | MAT-BDV | 197 | 468 | BDV | BDV | P.V.C.Socket 25mm dia. | As directed by Engineer in charge. | Number | No. | 10 | 0 | RATE1: 0; RATE2: 0; RATE3: 0; RATE4: 0; RATE5: 0; RATE6: 0; RATE7: 0; RATE8: 0 | 4165 | 7 | $G$4165 | NO | FALSE | 0
2362 | 2362 | MAT-BDV | 198 | 468 | BDV | BDV | P.V.C.Socket 32mm dia. | As directed by Engineer in charge. | Number | No. | 13 | 0 | RATE1: 0; RATE2: 0; RATE3: 0; RATE4: 0; RATE5: 0; RATE6: 0; RATE7: 0; RATE8: 0 | 4166 | 7 | $G$4166 | NO | FALSE | 0
2363 | 2363 | MAT-BDV | 199 | 468 | BDV | BDV | P.V.C.Socket 40mm dia. | As directed by Engineer in charge. | Number | No. | 18 | 0 | RATE1: 0; RATE2: 0; RATE3: 0; RATE4: 0; RATE5: 0; RATE6: 0; RATE7: 0; RATE8: 0 | 4167 | 7 | $G$4167 | NO | FALSE | 0
2364 | 2364 | MAT-BDV | 200 | 468 | BDV | BDV | P.V.C.Socket 50mm dia. | As directed by Engineer in charge. | Number | No. | 32 | 0 | RATE1: 0; RATE2: 0; RATE3: 0; RATE4: 0; RATE5: 0; RATE6: 0; RATE7: 0; RATE8: 0 | 4168 | 7 | $G$4168 | NO | FALSE | 0
2365 | 2365 | MAT-BDV | 201 | 468 | BDV | BDV | P.V.C.Socket 60mm dia. | As directed by Engineer in charge. | Number | No. | 48 | 0 | RATE1: 0; RATE2: 0; RATE3: 0; RATE4: 0; RATE5: 0; RATE6: 0; RATE7: 0; RATE8: 0 | 4169 | 7 | $G$4169 | NO | FALSE | 0
2380 | 2380 | MAT-BDV | 216 | 468 | BDV | BDV | C.P.angular stop cock with wall flange jaquar make continental (Cat.No. CON- 059) | As directed by Engineer in charge. | Number | No. | 545 | 0 | RATE1: 0; RATE2: 0; RATE3: 0; RATE4: 0; RATE5: 0; RATE6: 0; RATE7: 0; RATE8: 0 | 4184 | 7 | $G$4184 | NO | FALSE | 0
2381 | 2381 | MAT-BDV | 217 | 468 | BDV | BDV | C.P.central hole basin mixer without popup waste system with 450mm long braided hoses jaquar make continental (Cat.No. CON-167B) | As directed by Engineer in charge. | Number | No. | 1965 | 0 | RATE1: 0; RATE2: 0; RATE3: 0; RATE4: 0; RATE5: 0; RATE6: 0; RATE7: 0; RATE8: 0 | 4185 | 7 | $G$4185 | NO | FALSE | 0
2382 | 2382 | MAT-BDV | 218 | 468 | BDV | BDV | C.P.wall mixer with telephone shower arragnement only but without teltphone shower crutch jaquar make continental (Cat.No. CON-217) | As directed by Engineer in charge. | Number | No. | 2395 | 0 | RATE1: 0; RATE2: 0; RATE3: 0; RATE4: 0; RATE5: 0; RATE6: 0; RATE7: 0; RATE8: 0 | 4186 | 7 | $G$4186 | NO | FALSE | 0
2383 | 2383 | MAT-BDV | 219 | 468 | BDV | BDV | C.p.wall mixer non-telephonic shower arrangement jaquar make continental (Cat.No. CON-219) | As directed by Engineer in charge. | Number | No. | 2030 | 0 | RATE1: 0; RATE2: 0; RATE3: 0; RATE4: 0; RATE5: 0; RATE6: 0; RATE7: 0; RATE8: 0 | 4187 | 7 | $G$4187 | NO | FALSE | 0
2384 | 2384 | MAT-BDV | 220 | 468 | BDV | BDV | C.P.wall mixer(wall mounted model) with telephone shower arrangement only and with telephone shower crutch jaquar make continental (Cat.No. CON-267) | As directed by Engineer in charge. | Number | No. | 2650 | 0 | RATE1: 0; RATE2: 0; RATE3: 0; RATE4: 0; RATE5: 0; RATE6: 0; RATE7: 0; RATE8: 0 | 4188 | 7 | $G$4188 | NO | FALSE | 0
2385 | 2385 | MAT-BDV | 221 | 469 | BDV | BDV | C.P.wall mixer with provision for overhead shower with 115mm long bend pipe and wall flange jaquar make continental (Cat.No. CON-273UPR) | As directed by Engineer in charge. | Number | No. | 2700 | 0 | RATE1: 0; RATE2: 0; RATE3: 0; RATE4: 0; RATE5: 0; RATE6: 0; RATE7: 0; RATE8: 0 | 4189 | 7 | $G$4189 | NO | FALSE | 0
2386 | 2386 | MAT-BDV | 222 | 469 | BDV | BDV | C.P.sink mixer with swinging casted spout (wall mounted) jaquar make continental (Cat.No. CON-309) | As directed by Engineer in charge. | Number | No. | 2100 | 0 | RATE1: 0; RATE2: 0; RATE3: 0; RATE4: 0; RATE5: 0; RATE6: 0; RATE7: 0; RATE8: 0 | 4190 | 7 | $G$4190 | NO | FALSE | 0
2387 | 2387 | MAT-BDV | 223 | 469 | BDV | BDV | C.P.sink mixer swinging spout (table mounted model) 450mm long braided hoses jaquar make continental (Cat.No. CON-309B) | As directed by Engineer in charge. | Number | No. | 2100 | 0 | RATE1: 0; RATE2: 0; RATE3: 0; RATE4: 0; RATE5: 0; RATE6: 0; RATE7: 0; RATE8: 0 | 4191 | 7 | $G$4191 | NO | FALSE | 0
2388 | 2388 | MAT-BDV | 224 | 469 | BDV | BDV | C.P.sink cock with swinging casted spout jaquar make continental (Cat.No. CON- 347) | As directed by Engineer in charge. | Number | No. | 1050 | 0 | RATE1: 0; RATE2: 0; RATE3: 0; RATE4: 0; RATE5: 0; RATE6: 0; RATE7: 0; RATE8: 0 | 4192 | 7 | $G$4192 | NO | FALSE | 0
2389 | 2389 | MAT-BDV | 225 | 469 | BDV | BDV | C.P.sink cock with raised J shaped swinging casted spout (table mounted) jaquar make continental (Cat.No. CON- 359) | As directed by Engineer in charge. | Number | No. | 1050 | 0 | RATE1: 0; RATE2: 0; RATE3: 0; RATE4: 0; RATE5: 0; RATE6: 0; RATE7: 0; RATE8: 0 | 4193 | 7 | $G$4193 | NO | FALSE | 0
2390 | 2390 | MAT-BDV | 226 | 469 | BDV | BDV | C.p.shower arm 190mm long light body with wall flange jaquar make continental (Cat. No. SHA - 477) | As directed by Engineer in charge. | Number | No. | 310 | 0 | RATE1: 0; RATE2: 0; RATE3: 0; RATE4: 0; RATE5: 0; RATE6: 0; RATE7: 0; RATE8: 0 | 4194 | 7 | $G$4194 | NO | FALSE | 0
2391 | 2391 | MAT-BDV | 227 | 469 | BDV | BDV | C.P.Flush cock with wall flange 25mm with plain knob jaquar make continental (Cat.No. FLR 6081) | As directed by Engineer in charge. | Number | No. | 1410 | 0 | RATE1: 0; RATE2: 0; RATE3: 0; RATE4: 0; RATE5: 0; RATE6: 0; RATE7: 0; RATE8: 0 | 4195 | 7 | $G$4195 | NO | FALSE | 0
2392 | 2392 | MAT-BDV | 228 | 469 | BDV | BDV | C.P.Towel rail 24" jaquar make continental (Cat. No. ACN 1111N ) | As directed by Engineer in charge. | Number | No. | 795 | 0 | RATE1: 0; RATE2: 0; RATE3: 0; RATE4: 0; RATE5: 0; RATE6: 0; RATE7: 0; RATE8: 0 | 4196 | 7 | $G$4196 | NO | FALSE | 0
2393 | 2393 | MAT-BDV | 229 | 469 | BDV | BDV | C.P.Towel ring square jaquar make continental (Cat. No. ACN 1121N ) | As directed by Engineer in charge. | Number | No. | 675 | 0 | RATE1: 0; RATE2: 0; RATE3: 0; RATE4: 0; RATE5: 0; RATE6: 0; RATE7: 0; RATE8: 0 | 4197 | 7 | $G$4197 | NO | FALSE | 0
2408 | 2408 | MAT-BDV | 244 | 470 | BDV | BDV | C.P.wall mixer (wall mounted model) with telephonic shower arrangement only and with telephone shower crutch jaquar make queens collection (quarter turn filling) (Cat. No. QQT 7267) | As directed by Engineer in charge. | Number | No. | 3550 | 0 | RATE1: 0; RATE2: 0; RATE3: 0; RATE4: 0; RATE5: 0; RATE6: 0; RATE7: 0; RATE8: 0 | 4212 | 7 | $G$4212 | NO | FALSE | 0
2409 | 2409 | MAT-BDV | 245 | 470 | BDV | BDV | Hydraulic door closer | As directed by Engineer in charge. | Number | No. | 1130 | 0 | RATE1: 0; RATE2: 0; RATE3: 0; RATE4: 0; RATE5: 0; RATE6: 0; RATE7: 0; RATE8: 0 | 4213 | 7 | $G$4213 | NO | FALSE | 0
2410 | 2410 | MAT-BDV | 246 | 470 | BDV | BDV | cPVC pipe 15mm dia. | As directed by Engineer in charge. | Running Meter | R.Mt. | 50 | 0 | RATE1: 0; RATE2: 0; RATE3: 0; RATE4: 0; RATE5: 0; RATE6: 0; RATE7: 0; RATE8: 0 | 4214 | 7 | $G$4214 | NO | FALSE | 0
2411 | 2411 | MAT-BDV | 247 | 470 | BDV | BDV | cPVC pipe 20mm dia. | As directed by Engineer in charge. | Running Meter | R.Mt. | 67 | 0 | RATE1: 0; RATE2: 0; RATE3: 0; RATE4: 0; RATE5: 0; RATE6: 0; RATE7: 0; RATE8: 0 | 4215 | 7 | $G$4215 | NO | FALSE | 0
2412 | 2412 | MAT-BDV | 248 | 470 | BDV | BDV | cPVC pipe 25mm dia. | As directed by Engineer in charge. | Running Meter | R.Mt. | 103 | 0 | RATE1: 0; RATE2: 0; RATE3: 0; RATE4: 0; RATE5: 0; RATE6: 0; RATE7: 0; RATE8: 0 | 4216 | 7 | $G$4216 | NO | FALSE | 0
2413 | 2413 | MAT-BDV | 249 | 470 | BDV | BDV | cPVC pipe 32mm dia. | As directed by Engineer in charge. | Running Meter | R.Mt. | 155 | 0 | RATE1: 0; RATE2: 0; RATE3: 0; RATE4: 0; RATE5: 0; RATE6: 0; RATE7: 0; RATE8: 0 | 4217 | 7 | $G$4217 | NO | FALSE | 0
2414 | 2414 | MAT-BDV | 250 | 470 | BDV | BDV | cPVC pipe 40mm dia. | As directed by Engineer in charge. | Running Meter | R.Mt. | 217 | 0 | RATE1: 0; RATE2: 0; RATE3: 0; RATE4: 0; RATE5: 0; RATE6: 0; RATE7: 0; RATE8: 0 | 4218 | 7 | $G$4218 | NO | FALSE | 0
2415 | 2415 | MAT-BDV | 251 | 470 | BDV | BDV | cPVC pipe 50mm dia. | As directed by Engineer in charge. | Running Meter | R.Mt. | 365 | 0 | RATE1: 0; RATE2: 0; RATE3: 0; RATE4: 0; RATE5: 0; RATE6: 0; RATE7: 0; RATE8: 0 | 4219 | 7 | $G$4219 | NO | FALSE | 0
2416 | 2416 | MAT-BDV | 252 | 470 | BDV | BDV | cPVC Coupling for 15mm dia. | As directed by Engineer in charge. | Number | No. | 11 | 0 | RATE1: 0; RATE2: 0; RATE3: 0; RATE4: 0; RATE5: 0; RATE6: 0; RATE7: 0; RATE8: 0 | 4220 | 7 | $G$4220 | NO | FALSE | 0
2417 | 2417 | MAT-BDV | 253 | 470 | BDV | BDV | cPVC Coupling for 20mm dia. | As directed by Engineer in charge. | Number | No. | 13 | 0 | RATE1: 0; RATE2: 0; RATE3: 0; RATE4: 0; RATE5: 0; RATE6: 0; RATE7: 0; RATE8: 0 | 4221 | 7 | $G$4221 | NO | FALSE | 0
2418 | 2418 | MAT-BDV | 254 | 470 | BDV | BDV | cPVC Coupling for 25mm dia. | As directed by Engineer in charge. | Number | No. | 22 | 0 | RATE1: 0; RATE2: 0; RATE3: 0; RATE4: 0; RATE5: 0; RATE6: 0; RATE7: 0; RATE8: 0 | 4222 | 7 | $G$4222 | NO | FALSE | 0
2419 | 2419 | MAT-BDV | 255 | 470 | BDV | BDV | cPVC Coupling for 32mm dia. | As directed by Engineer in charge. | Number | No. | 45 | 0 | RATE1: 0; RATE2: 0; RATE3: 0; RATE4: 0; RATE5: 0; RATE6: 0; RATE7: 0; RATE8: 0 | 4223 | 7 | $G$4223 | NO | FALSE | 0
2420 | 2420 | MAT-BDV | 256 | 470 | BDV | BDV | cPVC Coupling for 40mm dia. | As directed by Engineer in charge. | Number | No. | 80 | 0 | RATE1: 0; RATE2: 0; RATE3: 0; RATE4: 0; RATE5: 0; RATE6: 0; RATE7: 0; RATE8: 0 | 4224 | 7 | $G$4224 | NO | FALSE | 0
2434 | 2434 | MAT-BDV | 270 | 470 | BDV | BDV | End cap for 15mm dia. | As directed by Engineer in charge. | Number | No. | 8 | 0 | RATE1: 0; RATE2: 0; RATE3: 0; RATE4: 0; RATE5: 0; RATE6: 0; RATE7: 0; RATE8: 0 | 4238 | 7 | $G$4238 | NO | FALSE | 0
2435 | 2435 | MAT-BDV | 271 | 470 | BDV | BDV | End cap for 20mm dia. | As directed by Engineer in charge. | Number | No. | 12 | 0 | RATE1: 0; RATE2: 0; RATE3: 0; RATE4: 0; RATE5: 0; RATE6: 0; RATE7: 0; RATE8: 0 | 4239 | 7 | $G$4239 | NO | FALSE | 0
2436 | 2436 | MAT-BDV | 272 | 470 | BDV | BDV | End cap for 25mm dia. | As directed by Engineer in charge. | Number | No. | 17 | 0 | RATE1: 0; RATE2: 0; RATE3: 0; RATE4: 0; RATE5: 0; RATE6: 0; RATE7: 0; RATE8: 0 | 4240 | 7 | $G$4240 | NO | FALSE | 0
2437 | 2437 | MAT-BDV | 273 | 470 | BDV | BDV | End cap for 32mm dia. | As directed by Engineer in charge. | Number | No. | 35 | 0 | RATE1: 0; RATE2: 0; RATE3: 0; RATE4: 0; RATE5: 0; RATE6: 0; RATE7: 0; RATE8: 0 | 4241 | 7 | $G$4241 | NO | FALSE | 0
2438 | 2438 | MAT-BDV | 274 | 470 | BDV | BDV | End cap for 40mm dia. | As directed by Engineer in charge. | Number | No. | 51 | 0 | RATE1: 0; RATE2: 0; RATE3: 0; RATE4: 0; RATE5: 0; RATE6: 0; RATE7: 0; RATE8: 0 | 4242 | 7 | $G$4242 | NO | FALSE | 0
2439 | 2439 | MAT-BDV | 275 | 470 | BDV | BDV | End cap for 50mm dia. | As directed by Engineer in charge. | Number | No. | 115 | 0 | RATE1: 0; RATE2: 0; RATE3: 0; RATE4: 0; RATE5: 0; RATE6: 0; RATE7: 0; RATE8: 0 | 4243 | 7 | $G$4243 | NO | FALSE | 0
2440 | 2440 | MAT-BDV | 276 | 470 | BDV | BDV | Ball cock for 15mm dia. | As directed by Engineer in charge. | Number | No. | 90 | 0 | RATE1: 0; RATE2: 0; RATE3: 0; RATE4: 0; RATE5: 0; RATE6: 0; RATE7: 0; RATE8: 0 | 4244 | 7 | $G$4244 | NO | FALSE | 0
2441 | 2441 | MAT-BDV | 277 | 470 | BDV | BDV | Ball cock for 12mm dia. | As directed by Engineer in charge. | Number | No. | 145 | 0 | RATE1: 0; RATE2: 0; RATE3: 0; RATE4: 0; RATE5: 0; RATE6: 0; RATE7: 0; RATE8: 0 | 4245 | 7 | $G$4245 | NO | FALSE | 0
2442 | 2442 | MAT-BDV | 278 | 470 | BDV | BDV | Ball cock for 25mm dia. | As directed by Engineer in charge. | Number | No. | 265 | 0 | RATE1: 0; RATE2: 0; RATE3: 0; RATE4: 0; RATE5: 0; RATE6: 0; RATE7: 0; RATE8: 0 | 4246 | 7 | $G$4246 | NO | FALSE | 0
2443 | 2443 | MAT-BDV | 279 | 470 | BDV | BDV | Ball cock for 32mm dia. | As directed by Engineer in charge. | Number | No. | 466 | 0 | RATE1: 0; RATE2: 0; RATE3: 0; RATE4: 0; RATE5: 0; RATE6: 0; RATE7: 0; RATE8: 0 | 4247 | 7 | $G$4247 | NO | FALSE | 0
2444 | 2444 | MAT-BDV | 280 | 470 | BDV | BDV | Ball cock for 40mm dia. | As directed by Engineer in charge. | Number | No. | 727 | 0 | RATE1: 0; RATE2: 0; RATE3: 0; RATE4: 0; RATE5: 0; RATE6: 0; RATE7: 0; RATE8: 0 | 4248 | 7 | $G$4248 | NO | FALSE | 0
2445 | 2445 | MAT-BDV | 281 | 470 | BDV | BDV | Araldite adhesive | As directed by Engineer in charge. | Kilogramme | Kg | 1130 | 0 | RATE1: 0; RATE2: 0; RATE3: 0; RATE4: 0; RATE5: 0; RATE6: 0; RATE7: 0; RATE8: 0 | 4249 | 7 | $G$4249 | NO | FALSE | 0
2446 | 2446 | MAT-BDV | 282 | 470 | BDV | BDV | Ball valves for 50mm dia. | As directed by Engineer in charge. | Number | No. | 1290 | 0 | RATE1: 0; RATE2: 0; RATE3: 0; RATE4: 0; RATE5: 0; RATE6: 0; RATE7: 0; RATE8: 0 | 4250 | 7 | $G$4250 | NO | FALSE | 0
2262 | 2262 | MAT-BDV | 98 | 466 | BDV | BDV | Potassium Permanganate | As directed by Engineer in charge. | Kilogramme | Kg. | 357 | 0 | RATE1: 0; RATE2: 0; RATE3: 0; RATE4: 0; RATE5: 0; RATE6: 0; RATE7: 0; RATE8: 0 | 4066 | 7 | $G$4066 | NO | FALSE | 0
2263 | 2263 | MAT-BDV | 99 | 466 | BDV | BDV | Nylon Brush | As directed by Engineer in charge. | Number | No. | 55 | 0 | RATE1: 0; RATE2: 0; RATE3: 0; RATE4: 0; RATE5: 0; RATE6: 0; RATE7: 0; RATE8: 0 | 4067 | 7 | $G$4067 | NO | FALSE | 0
2264 | 2264 | MAT-BDV | 100 | 466 | BDV | BDV | Duster | As directed by Engineer in charge. | Number | No. | 45 | 0 | RATE1: 0; RATE2: 0; RATE3: 0; RATE4: 0; RATE5: 0; RATE6: 0; RATE7: 0; RATE8: 0 | 4068 | 7 | $G$4068 | NO | FALSE | 0
2265 | 2265 | MAT-BDV | 101 | 466 | BDV | BDV | Plastic Bucket | As directed by Engineer in charge. | Number | No. | 115 | 0 | RATE1: 0; RATE2: 0; RATE3: 0; RATE4: 0; RATE5: 0; RATE6: 0; RATE7: 0; RATE8: 0 | 4069 | 7 | $G$4069 | NO | FALSE | 0
2266 | 2266 | MAT-BDV | 102 | 466 | BDV | BDV | Coir | As directed by Engineer in charge. | Kilogramme | Kg. | 58 | 0 | RATE1: 0; RATE2: 0; RATE3: 0; RATE4: 0; RATE5: 0; RATE6: 0; RATE7: 0; RATE8: 0 | 4070 | 7 | $G$4070 | NO | FALSE | 0
2267 | 2267 | MAT-BDV | 103 | 466 | BDV | BDV | Gunny Cloth | As directed by Engineer in charge. | Running Meter | R.Mt. | 30 | 0 | RATE1: 0; RATE2: 0; RATE3: 0; RATE4: 0; RATE5: 0; RATE6: 0; RATE7: 0; RATE8: 0 | 4071 | 7 | $G$4071 | NO | FALSE | 0
2268 | 2268 | MAT-BDV | 104 | 466 | BDV | BDV | Kharata | As directed by Engineer in charge. | Number | No. | 30 | 0 | RATE1: 0; RATE2: 0; RATE3: 0; RATE4: 0; RATE5: 0; RATE6: 0; RATE7: 0; RATE8: 0 | 4072 | 7 | $G$4072 | NO | FALSE | 0
2269 | 2269 | MAT-BDV | 105 | 466 | BDV | BDV | Wheel stop tap brass 15mm | As directed by Engineer in charge. | Number | No. | 245 | 0 | RATE1: 0; RATE2: 0; RATE3: 0; RATE4: 0; RATE5: 0; RATE6: 0; RATE7: 0; RATE8: 0 | 4073 | 7 | $G$4073 | NO | FALSE | 0
2270 | 2270 | MAT-BDV | 106 | 466 | BDV | BDV | Wheel stop tap brass 20mm | As directed by Engineer in charge. | Number | No. | 330 | 0 | RATE1: 0; RATE2: 0; RATE3: 0; RATE4: 0; RATE5: 0; RATE6: 0; RATE7: 0; RATE8: 0 | 4074 | 7 | $G$4074 | NO | FALSE | 0
2271 | 2271 | MAT-BDV | 107 | 466 | BDV | BDV | Wheel stop tap brass 25mm | As directed by Engineer in charge. | Number | No. | 480 | 0 | RATE1: 0; RATE2: 0; RATE3: 0; RATE4: 0; RATE5: 0; RATE6: 0; RATE7: 0; RATE8: 0 | 4075 | 7 | $G$4075 | NO | FALSE | 0
2272 | 2272 | MAT-BDV | 108 | 466 | BDV | BDV | Socket brass for 32mm tap | As directed by Engineer in charge. | Number | No. | 52 | 0 | RATE1: 0; RATE2: 0; RATE3: 0; RATE4: 0; RATE5: 0; RATE6: 0; RATE7: 0; RATE8: 0 | 4076 | 7 | $G$4076 | NO | FALSE | 0
2273 | 2273 | MAT-BDV | 109 | 466 | BDV | BDV | Socket brass for 40mm tap | As directed by Engineer in charge. | Number | No. | 64 | 0 | RATE1: 0; RATE2: 0; RATE3: 0; RATE4: 0; RATE5: 0; RATE6: 0; RATE7: 0; RATE8: 0 | 4077 | 7 | $G$4077 | NO | FALSE | 0
2274 | 2274 | MAT-BDV | 110 | 466 | BDV | BDV | Socket brass for 50mm tap | As directed by Engineer in charge. | Number | No. | 104 | 0 | RATE1: 0; RATE2: 0; RATE3: 0; RATE4: 0; RATE5: 0; RATE6: 0; RATE7: 0; RATE8: 0 | 4078 | 7 | $G$4078 | NO | FALSE | 0
2288 | 2288 | MAT-BDV | 124 | 466 | BDV | BDV | Strainer for 50mm | As directed by Engineer in charge. | Number | No. | 720 | 0 | RATE1: 0; RATE2: 0; RATE3: 0; RATE4: 0; RATE5: 0; RATE6: 0; RATE7: 0; RATE8: 0 | 4092 | 7 | $G$4092 | NO | FALSE | 0
2289 | 2289 | MAT-BDV | 125 | 466 | BDV | BDV | Strainer for 80mm | As directed by Engineer in charge. | Number | No. | 1610 | 0 | RATE1: 0; RATE2: 0; RATE3: 0; RATE4: 0; RATE5: 0; RATE6: 0; RATE7: 0; RATE8: 0 | 4093 | 7 | $G$4093 | NO | FALSE | 0
2290 | 2290 | MAT-BDV | 126 | 466 | BDV | BDV | Strainer for 15mm | As directed by Engineer in charge. | Number | No. | 148 | 0 | RATE1: 0; RATE2: 0; RATE3: 0; RATE4: 0; RATE5: 0; RATE6: 0; RATE7: 0; RATE8: 0 | 4094 | 7 | $G$4094 | NO | FALSE | 0
2291 | 2291 | MAT-BDV | 127 | 466 | BDV | BDV | Strainer for 20mm | As directed by Engineer in charge. | Number | No. | 148 | 0 | RATE1: 0; RATE2: 0; RATE3: 0; RATE4: 0; RATE5: 0; RATE6: 0; RATE7: 0; RATE8: 0 | 4095 | 7 | $G$4095 | NO | FALSE | 0
2292 | 2292 | MAT-BDV | 128 | 466 | BDV | BDV | Strainer for 25mm | As directed by Engineer in charge. | Number | No. | 280 | 0 | RATE1: 0; RATE2: 0; RATE3: 0; RATE4: 0; RATE5: 0; RATE6: 0; RATE7: 0; RATE8: 0 | 4096 | 7 | $G$4096 | NO | FALSE | 0
2293 | 2293 | MAT-BDV | 129 | 466 | BDV | BDV | Stone ware pipe 100mm dia. | As directed by Engineer in charge. | Running Meter | R.Mt. | 102 | 0 | RATE1: 0; RATE2: 0; RATE3: 0; RATE4: 0; RATE5: 0; RATE6: 0; RATE7: 0; RATE8: 0 | 4097 | 7 | $G$4097 | NO | FALSE | 0
2294 | 2294 | MAT-BDV | 130 | 466 | BDV | BDV | Stone ware pipe 150mm dia. | As directed by Engineer in charge. | Running Meter | R.Mt. | 147 | 0 | RATE1: 0; RATE2: 0; RATE3: 0; RATE4: 0; RATE5: 0; RATE6: 0; RATE7: 0; RATE8: 0 | 4098 | 7 | $G$4098 | NO | FALSE | 0
2295 | 2295 | MAT-BDV | 131 | 466 | BDV | BDV | Stone ware pipe 225mm dia. | As directed by Engineer in charge. | Running Meter | R.Mt. | 193 | 0 | RATE1: 0; RATE2: 0; RATE3: 0; RATE4: 0; RATE5: 0; RATE6: 0; RATE7: 0; RATE8: 0 | 4099 | 7 | $G$4099 | NO | FALSE | 0
2296 | 2296 | MAT-BDV | 132 | 466 | BDV | BDV | Stone ware glazed pipe half round 100mm dia. | As directed by Engineer in charge. | Running Meter | R.Mt. | 137 | 0 | RATE1: 0; RATE2: 0; RATE3: 0; RATE4: 0; RATE5: 0; RATE6: 0; RATE7: 0; RATE8: 0 | 4100 | 7 | $G$4100 | NO | FALSE | 0
2297 | 2297 | MAT-BDV | 133 | 466 | BDV | BDV | Stop tap brass with crunch wheel 15mm dia. | As directed by Engineer in charge. | Number | No. | 108 | 0 | RATE1: 0; RATE2: 0; RATE3: 0; RATE4: 0; RATE5: 0; RATE6: 0; RATE7: 0; RATE8: 0 | 4101 | 7 | $G$4101 | NO | FALSE | 0
2298 | 2298 | MAT-BDV | 134 | 466 | BDV | BDV | Towel rod with clamps 16mm dia. | As directed by Engineer in charge. | Number | No. | 177 | 0 | RATE1: 0; RATE2: 0; RATE3: 0; RATE4: 0; RATE5: 0; RATE6: 0; RATE7: 0; RATE8: 0 | 4102 | 7 | $G$4102 | NO | FALSE | 0
2299 | 2299 | MAT-BDV | 135 | 466 | BDV | BDV | Mirror 40*50cm. With plastic frame | As directed by Engineer in charge. | Number | No. | 280 | 0 | RATE1: 0; RATE2: 0; RATE3: 0; RATE4: 0; RATE5: 0; RATE6: 0; RATE7: 0; RATE8: 0 | 4103 | 7 | $G$4103 | NO | FALSE | 0
2300 | 2300 | MAT-BDV | 136 | 466 | BDV | BDV | Brass T Thimble Socket 32mm dia. | As directed by Engineer in charge. |  | Pair | 100 | 0 | RATE1: 0; RATE2: 0; RATE3: 0; RATE4: 0; RATE5: 0; RATE6: 0; RATE7: 0; RATE8: 0 | 4104 | 7 | $G$4104 | NO | FALSE | 0
2314 | 2314 | MAT-BDV | 150 | 467 | BDV | BDV | Coupling cast Iron 80mm dia. | As directed by Engineer in charge. | Number | No. | 330 | 0 | RATE1: 0; RATE2: 0; RATE3: 0; RATE4: 0; RATE5: 0; RATE6: 0; RATE7: 0; RATE8: 0 | 4118 | 7 | $G$4118 | NO | FALSE | 0
2315 | 2315 | MAT-BDV | 151 | 467 | BDV | BDV | Chromium plated 12mm dia.bib cock | As directed by Engineer in charge. | Number | No. | 75 | 0 | RATE1: 0; RATE2: 0; RATE3: 0; RATE4: 0; RATE5: 0; RATE6: 0; RATE7: 0; RATE8: 0 | 4119 | 7 | $G$4119 | NO | FALSE | 0
2316 | 2316 | MAT-BDV | 152 | 467 | BDV | BDV | C.I.Trap grating 15*10 cm | As directed by Engineer in charge. | Number | No. | 75 | 0 | RATE1: 0; RATE2: 0; RATE3: 0; RATE4: 0; RATE5: 0; RATE6: 0; RATE7: 0; RATE8: 0 | 4120 | 7 | $G$4120 | NO | FALSE | 0
2317 | 2317 | MAT-BDV | 153 | 467 | BDV | BDV | C.I.Y junction 100mm dia. | As directed by Engineer in charge. | Number | No. | 790 | 0 | RATE1: 0; RATE2: 0; RATE3: 0; RATE4: 0; RATE5: 0; RATE6: 0; RATE7: 0; RATE8: 0 | 4121 | 7 | $G$4121 | NO | FALSE | 0
2318 | 2318 | MAT-BDV | 154 | 467 | BDV | BDV | C.I.Y junction 150mm dia. | As directed by Engineer in charge. | Number | No. | 1750 | 0 | RATE1: 0; RATE2: 0; RATE3: 0; RATE4: 0; RATE5: 0; RATE6: 0; RATE7: 0; RATE8: 0 | 4122 | 7 | $G$4122 | NO | FALSE | 0
2319 | 2319 | MAT-BDV | 155 | 467 | BDV | BDV | C.I.Y junction 75mm dia. | As directed by Engineer in charge. | Number | No. | 570 | 0 | RATE1: 0; RATE2: 0; RATE3: 0; RATE4: 0; RATE5: 0; RATE6: 0; RATE7: 0; RATE8: 0 | 4123 | 7 | $G$4123 | NO | FALSE | 0
2320 | 2320 | MAT-BDV | 156 | 467 | BDV | BDV | Enameled bend 40mm dia. | As directed by Engineer in charge. | Number | No. | 185 | 0 | RATE1: 0; RATE2: 0; RATE3: 0; RATE4: 0; RATE5: 0; RATE6: 0; RATE7: 0; RATE8: 0 | 4124 | 7 | $G$4124 | NO | FALSE | 0
2321 | 2321 | MAT-BDV | 157 | 467 | BDV | BDV | Ferrul for C.I.pipr 100mm | As directed by Engineer in charge. | Number | No. | 148 | 0 | RATE1: 0; RATE2: 0; RATE3: 0; RATE4: 0; RATE5: 0; RATE6: 0; RATE7: 0; RATE8: 0 | 4125 | 7 | $G$4125 | NO | FALSE | 0
2322 | 2322 | MAT-BDV | 158 | 467 | BDV | BDV | White glazed foot rest chequred 25*10 cm | As directed by Engineer in charge. | Pair | Pair | 148 | 0 | RATE1: 0; RATE2: 0; RATE3: 0; RATE4: 0; RATE5: 0; RATE6: 0; RATE7: 0; RATE8: 0 | 4126 | 7 | $G$4126 | NO | FALSE | 0
2323 | 2323 | MAT-BDV | 159 | 467 | BDV | BDV | Half round earthware pipe 100mm(60cm long) | As directed by Engineer in charge. | Number | No. | 100 | 0 | RATE1: 0; RATE2: 0; RATE3: 0; RATE4: 0; RATE5: 0; RATE6: 0; RATE7: 0; RATE8: 0 | 4127 | 7 | $G$4127 | NO | FALSE | 0
2324 | 2324 | MAT-BDV | 160 | 467 | BDV | BDV | Half round earthware pipe 150mm(60cm long) | As directed by Engineer in charge. | Number | No. | 300 | 0 | RATE1: 0; RATE2: 0; RATE3: 0; RATE4: 0; RATE5: 0; RATE6: 0; RATE7: 0; RATE8: 0 | 4128 | 7 | $G$4128 | NO | FALSE | 0
2325 | 2325 | MAT-BDV | 161 | 467 | BDV | BDV | Jute Rope | As directed by Engineer in charge. | Kilogramme | Kg. | 88 | 0 | RATE1: 0; RATE2: 0; RATE3: 0; RATE4: 0; RATE5: 0; RATE6: 0; RATE7: 0; RATE8: 0 | 4129 | 7 | $G$4129 | NO | FALSE | 0
2326 | 2326 | MAT-BDV | 162 | 467 | BDV | BDV | Half round chaina ware pipe 100mm(60cm long) | As directed by Engineer in charge. | Number | No. | 100 | 0 | RATE1: 0; RATE2: 0; RATE3: 0; RATE4: 0; RATE5: 0; RATE6: 0; RATE7: 0; RATE8: 0 | 4130 | 7 | $G$4130 | NO | FALSE | 0
2340 | 2340 | MAT-BDV | 176 | 467 | BDV | BDV | Sewer trap | As directed by Engineer in charge. | Number | No. | 655 | 0 | RATE1: 0; RATE2: 0; RATE3: 0; RATE4: 0; RATE5: 0; RATE6: 0; RATE7: 0; RATE8: 0 | 4144 | 7 | $G$4144 | NO | FALSE | 0
2341 | 2341 | MAT-BDV | 177 | 467 | BDV | BDV | Shower rose chromium plated brass 10cm | As directed by Engineer in charge. | Number | No. | 255 | 0 | RATE1: 0; RATE2: 0; RATE3: 0; RATE4: 0; RATE5: 0; RATE6: 0; RATE7: 0; RATE8: 0 | 4145 | 7 | $G$4145 | NO | FALSE | 0
2342 | 2342 | MAT-BDV | 178 | 467 | BDV | BDV | P.V.C. pipe 15mm dia.10kg/cm2 pressure(class IV) | As directed by Engineer in charge. | Running Meter | R.Mt. | 28 | 0 | RATE1: 0; RATE2: 0; RATE3: 0; RATE4: 0; RATE5: 0; RATE6: 0; RATE7: 0; RATE8: 0 | 4146 | 7 | $G$4146 | NO | FALSE | 0
2343 | 2343 | MAT-BDV | 179 | 467 | BDV | BDV | P.V.C. pipe 20mm dia.10kg/cm2 pressure(class IV) | As directed by Engineer in charge. | Running Meter | R.Mt. | 45 | 0 | RATE1: 0; RATE2: 0; RATE3: 0; RATE4: 0; RATE5: 0; RATE6: 0; RATE7: 0; RATE8: 0 | 4147 | 7 | $G$4147 | NO | FALSE | 0
2344 | 2344 | MAT-BDV | 180 | 467 | BDV | BDV | P.V.C. pipe 25mm dia.10kg/cm2 pressure(class IV) | As directed by Engineer in charge. | Running Meter | R.Mt. | 65 | 0 | RATE1: 0; RATE2: 0; RATE3: 0; RATE4: 0; RATE5: 0; RATE6: 0; RATE7: 0; RATE8: 0 | 4148 | 7 | $G$4148 | NO | FALSE | 0
2345 | 2345 | MAT-BDV | 181 | 467 | BDV | BDV | P.V.C. pipe 32mm dia.10kg/cm2 pressure(class IV) | As directed by Engineer in charge. | Running Meter | R.Mt. | 95 | 0 | RATE1: 0; RATE2: 0; RATE3: 0; RATE4: 0; RATE5: 0; RATE6: 0; RATE7: 0; RATE8: 0 | 4149 | 7 | $G$4149 | NO | FALSE | 0
2346 | 2346 | MAT-BDV | 182 | 467 | BDV | BDV | P.V.C. pipe 40mm dia.10kg/cm2 pressure(class IV) | As directed by Engineer in charge. | Running Meter | R.Mt. | 145 | 0 | RATE1: 0; RATE2: 0; RATE3: 0; RATE4: 0; RATE5: 0; RATE6: 0; RATE7: 0; RATE8: 0 | 4150 | 7 | $G$4150 | NO | FALSE | 0
2347 | 2347 | MAT-BDV | 183 | 467 | BDV | BDV | P.V.C. pipe 50mm dia.10kg/cm2 pressure(class IV) | As directed by Engineer in charge. | Running Meter | R.Mt. | 227 | 0 | RATE1: 0; RATE2: 0; RATE3: 0; RATE4: 0; RATE5: 0; RATE6: 0; RATE7: 0; RATE8: 0 | 4151 | 7 | $G$4151 | NO | FALSE | 0
2348 | 2348 | MAT-BDV | 184 | 467 | BDV | BDV | P.V.C. pipe 60mm dia.10kg/cm2 pressure(class IV) | As directed by Engineer in charge. | Running Meter | R.Mt. | 317 | 0 | RATE1: 0; RATE2: 0; RATE3: 0; RATE4: 0; RATE5: 0; RATE6: 0; RATE7: 0; RATE8: 0 | 4152 | 7 | $G$4152 | NO | FALSE | 0
2349 | 2349 | MAT-BDV | 185 | 467 | BDV | BDV | P.V.C. pipe 75mm dia.4 kg/cm2 pressure(class II) | As directed by Engineer in charge. | Running Meter | R.Mt. | 195 | 0 | RATE1: 0; RATE2: 0; RATE3: 0; RATE4: 0; RATE5: 0; RATE6: 0; RATE7: 0; RATE8: 0 | 4153 | 7 | $G$4153 | NO | FALSE | 0
2350 | 2350 | MAT-BDV | 186 | 467 | BDV | BDV | P.V.C. 75 mm Soil Pipe 6 Kg/cm2 Pressure | As directed by Engineer in charge. | Running Meter | R.Mt. | 220 | 0 | RATE1: 0; RATE2: 0; RATE3: 0; RATE4: 0; RATE5: 0; RATE6: 0; RATE7: 0; RATE8: 0 | 4154 | 7 | $G$4154 | NO | FALSE | 0
2351 | 2351 | MAT-BDV | 187 | 468 | BDV | BDV | P.V.C. pipe 90mm dia.4 kg/cm2 pressure(class II) | As directed by Engineer in charge. | Running Meter | R.Mt. | 195 | 0 | RATE1: 0; RATE2: 0; RATE3: 0; RATE4: 0; RATE5: 0; RATE6: 0; RATE7: 0; RATE8: 0 | 4155 | 7 | $G$4155 | NO | FALSE | 0
2352 | 2352 | MAT-BDV | 188 | 468 | BDV | BDV | P.V.C.pipe 110mm dia.4kg/cm2 pressure (class II) | As directed by Engineer in charge. | Running Meter | R.Mt. | 280 | 0 | RATE1: 0; RATE2: 0; RATE3: 0; RATE4: 0; RATE5: 0; RATE6: 0; RATE7: 0; RATE8: 0 | 4156 | 7 | $G$4156 | NO | FALSE | 0
2366 | 2366 | MAT-BDV | 202 | 468 | BDV | BDV | P.V.C.Flushing tank (12 ltr. Capacity) | As directed by Engineer in charge. | Number | No. | 885 | 0 | RATE1: 0; RATE2: 0; RATE3: 0; RATE4: 0; RATE5: 0; RATE6: 0; RATE7: 0; RATE8: 0 | 4170 | 7 | $G$4170 | NO | FALSE | 0
2367 | 2367 | MAT-BDV | 203 | 468 | BDV | BDV | Flush valve 32mm dia. | As directed by Engineer in charge. | Number | No. | 1355 | 0 | RATE1: 0; RATE2: 0; RATE3: 0; RATE4: 0; RATE5: 0; RATE6: 0; RATE7: 0; RATE8: 0 | 4171 | 7 | $G$4171 | NO | FALSE | 0
2368 | 2368 | MAT-BDV | 204 | 468 | BDV | BDV | Ferocret tank | As directed by Engineer in charge. | Liter | Ltr. | 9 | 0 | RATE1: 0; RATE2: 0; RATE3: 0; RATE4: 0; RATE5: 0; RATE6: 0; RATE7: 0; RATE8: 0 | 4172 | 7 | $G$4172 | NO | FALSE | 0
2369 | 2369 | MAT-BDV | 205 | 468 | BDV | BDV | Stainless Steel sink of size 600*510*200mm of nirali or equivalent make | As directed by Engineer in charge. | Number | No. | 6700 | 0 | RATE1: 0; RATE2: 0; RATE3: 0; RATE4: 0; RATE5: 0; RATE6: 0; RATE7: 0; RATE8: 0 | 4173 | 7 | $G$4173 | NO | FALSE | 0
2370 | 2370 | MAT-BDV | 206 | 468 | BDV | BDV | C.P.pillar cock jaquar make continental (Cat.No. CON-011) | As directed by Engineer in charge. | Number | No. | 600 | 0 | RATE1: 0; RATE2: 0; RATE3: 0; RATE4: 0; RATE5: 0; RATE6: 0; RATE7: 0; RATE8: 0 | 4174 | 7 | $G$4174 | NO | FALSE | 0
2371 | 2371 | MAT-BDV | 207 | 468 | BDV | BDV | C.P.pillar cock (ISI) jaquar make continental | As directed by Engineer in charge. | Number | No. | 600 | 0 | RATE1: 0; RATE2: 0; RATE3: 0; RATE4: 0; RATE5: 0; RATE6: 0; RATE7: 0; RATE8: 0 | 4175 | 7 | $G$4175 | NO | FALSE | 0
2372 | 2372 | MAT-BDV | 208 | 468 | BDV | BDV | C.P.pillar cock long neck with aerator jaquar make continental (Cat.No. CON- 021) | As directed by Engineer in charge. | Number | No. | 800 | 0 | RATE1: 0; RATE2: 0; RATE3: 0; RATE4: 0; RATE5: 0; RATE6: 0; RATE7: 0; RATE8: 0 | 4176 | 7 | $G$4176 | NO | FALSE | 0
2373 | 2373 | MAT-BDV | 209 | 468 | BDV | BDV | C.P.Bib cock (ISI) jaquar make continental (Cat.No. CON-037) | As directed by Engineer in charge. | Number | No. | 575 | 0 | RATE1: 0; RATE2: 0; RATE3: 0; RATE4: 0; RATE5: 0; RATE6: 0; RATE7: 0; RATE8: 0 | 4177 | 7 | $G$4177 | NO | FALSE | 0
2374 | 2374 | MAT-BDV | 210 | 468 | BDV | BDV | C.P.Bib Cock long thread jaquar make continental (Cat.No. CON-039) | As directed by Engineer in charge. | Number | No. | 575 | 0 | RATE1: 0; RATE2: 0; RATE3: 0; RATE4: 0; RATE5: 0; RATE6: 0; RATE7: 0; RATE8: 0 | 4178 | 7 | $G$4178 | NO | FALSE | 0
2375 | 2375 | MAT-BDV | 211 | 468 | BDV | BDV | C.P.2-way bib cock jaquar make continental (Cat.No. CON-041) | As directed by Engineer in charge. | Number | No. | 800 | 0 | RATE1: 0; RATE2: 0; RATE3: 0; RATE4: 0; RATE5: 0; RATE6: 0; RATE7: 0; RATE8: 0 | 4179 | 7 | $G$4179 | NO | FALSE | 0
2376 | 2376 | MAT-BDV | 212 | 468 | BDV | BDV | C.P.bib cock with wall flange long thread jaquar make continental (Cat.No. CON- 047) | As directed by Engineer in charge. | Number | No. | 590 | 0 | RATE1: 0; RATE2: 0; RATE3: 0; RATE4: 0; RATE5: 0; RATE6: 0; RATE7: 0; RATE8: 0 | 4180 | 7 | $G$4180 | NO | FALSE | 0
2377 | 2377 | MAT-BDV | 213 | 468 | BDV | BDV | C.P.Bib cock with nozzle jaquar make continental (Cat.No. CON-049) | As directed by Engineer in charge. | Number | No. | 625 | 0 | RATE1: 0; RATE2: 0; RATE3: 0; RATE4: 0; RATE5: 0; RATE6: 0; RATE7: 0; RATE8: 0 | 4181 | 7 | $G$4181 | NO | FALSE | 0
2378 | 2378 | MAT-BDV | 214 | 468 | BDV | BDV | C.P.Angular stop cock jaquar make continental (Cat.No. CON-053) | As directed by Engineer in charge. | Number | No. | 515 | 0 | RATE1: 0; RATE2: 0; RATE3: 0; RATE4: 0; RATE5: 0; RATE6: 0; RATE7: 0; RATE8: 0 | 4182 | 7 | $G$4182 | NO | FALSE | 0
2379 | 2379 | MAT-BDV | 215 | 468 | BDV | BDV | C.P.Angular stop cock long thread jaquar make continental (Cat.No. CON-055) | As directed by Engineer in charge. | Number | No. | 1800 | 0 | RATE1: 0; RATE2: 0; RATE3: 0; RATE4: 0; RATE5: 0; RATE6: 0; RATE7: 0; RATE8: 0 | 4183 | 7 | $G$4183 | NO | FALSE | 0
2394 | 2394 | MAT-BDV | 230 | 469 | BDV | BDV | C.P.Soap dish hooker jaquar make continental (Cat. No. AKB 35731 ) | As directed by Engineer in charge. | Number | No. | 625 | 0 | RATE1: 0; RATE2: 0; RATE3: 0; RATE4: 0; RATE5: 0; RATE6: 0; RATE7: 0; RATE8: 0 | 4198 | 7 | $G$4198 | NO | FALSE | 0
2395 | 2395 | MAT-BDV | 231 | 469 | BDV | BDV | C.P.soap dish (polyurethane) jaquar make continental (Cat. No. AQN 7733 ) | As directed by Engineer in charge. | Number | No. | 810 | 0 | RATE1: 0; RATE2: 0; RATE3: 0; RATE4: 0; RATE5: 0; RATE6: 0; RATE7: 0; RATE8: 0 | 4199 | 7 | $G$4199 | NO | FALSE | 0
2396 | 2396 | MAT-BDV | 232 | 469 | BDV | BDV | C.P.Toilet paper holder jaquar make continental (Cat. No. AQ 7751 ) | As directed by Engineer in charge. | Number | No. | 795 | 0 | RATE1: 0; RATE2: 0; RATE3: 0; RATE4: 0; RATE5: 0; RATE6: 0; RATE7: 0; RATE8: 0 | 4200 | 7 | $G$4200 | NO | FALSE | 0
2397 | 2397 | MAT-BDV | 233 | 469 | BDV | BDV | C.P.Toilet rack 24"with lower hanger jaquar make continental (Cat. No. ACN 1181N ) | As directed by Engineer in charge. | Number | No. | 1785 | 0 | RATE1: 0; RATE2: 0; RATE3: 0; RATE4: 0; RATE5: 0; RATE6: 0; RATE7: 0; RATE8: 0 | 4201 | 7 | $G$4201 | NO | FALSE | 0
2398 | 2398 | MAT-BDV | 234 | 469 | BDV | BDV | C.P.Handshower (health faucet) 1m.PVC tube with wall hook jaquar make (Cat. No. ALD 563 ) | As directed by Engineer in charge. | Number | No. | 790 | 0 | RATE1: 0; RATE2: 0; RATE3: 0; RATE4: 0; RATE5: 0; RATE6: 0; RATE7: 0; RATE8: 0 | 4202 | 7 | $G$4202 | NO | FALSE | 0
2399 | 2399 | MAT-BDV | 235 | 469 | BDV | BDV | C.P.Pillar cock jaquar make queens collection (quarter turn fitting) (Cat. No. QQT 7011 ) | As directed by Engineer in charge. | Number | No. | 1140 | 0 | RATE1: 0; RATE2: 0; RATE3: 0; RATE4: 0; RATE5: 0; RATE6: 0; RATE7: 0; RATE8: 0 | 4203 | 7 | $G$4203 | NO | FALSE | 0
2400 | 2400 | MAT-BDV | 236 | 469 | BDV | BDV | C.P.Bib cock with wall flange aqua make queens collection (quarter turn fitting) (Cat. No. QQT7037 ) | As directed by Engineer in charge. | Number | No. | 1100 | 0 | RATE1: 0; RATE2: 0; RATE3: 0; RATE4: 0; RATE5: 0; RATE6: 0; RATE7: 0; RATE8: 0 | 4204 | 7 | $G$4204 | NO | FALSE | 0
2401 | 2401 | MAT-BDV | 237 | 469 | BDV | BDV | C.P.2-way bib cock with wall flange aqua make queens collection (quarter turn fitting) (Cat. No. QQT 7041 ) | As directed by Engineer in charge. | Number | No. | 1610 | 0 | RATE1: 0; RATE2: 0; RATE3: 0; RATE4: 0; RATE5: 0; RATE6: 0; RATE7: 0; RATE8: 0 | 4205 | 7 | $G$4205 | NO | FALSE | 0
2402 | 2402 | MAT-BDV | 238 | 469 | BDV | BDV | C.P.Angular stop cock with wall flange aqua make queens collection (quarter turn fitting) (Cat. No. QQT 7053 ) | As directed by Engineer in charge. | Number | No. | 1030 | 0 | RATE1: 0; RATE2: 0; RATE3: 0; RATE4: 0; RATE5: 0; RATE6: 0; RATE7: 0; RATE8: 0 | 4206 | 7 | $G$4206 | NO | FALSE | 0
2403 | 2403 | MAT-BDV | 239 | 469 | BDV | BDV | C.P.central hole basin mixer with regular spout without popup waste system with 450mm long braided hoses jaquar make queens collection (quarter turn fitting) (Cat. No. QQT 7167bB ) | As directed by Engineer in charge. | Number | No. | 2950 | 0 | RATE1: 0; RATE2: 0; RATE3: 0; RATE4: 0; RATE5: 0; RATE6: 0; RATE7: 0; RATE8: 0 | 4207 | 7 | $G$4207 | NO | FALSE | 0
2404 | 2404 | MAT-BDV | 240 | 469 | BDV | BDV | C.P.central hole basin mixer with regular spout with popup waste system with 450mm long braided hoses jaquar make queens collection (quarter turn fitting) (Cat. No. QQT 7169b ) | As directed by Engineer in charge. | Number | No. | 2950 | 0 | RATE1: 0; RATE2: 0; RATE3: 0; RATE4: 0; RATE5: 0; RATE6: 0; RATE7: 0; RATE8: 0 | 4208 | 7 | $G$4208 | NO | FALSE | 0
2405 | 2405 | MAT-BDV | 241 | 469 | BDV | BDV | C.P.central hole basin mixer with small spout without popup waste system with 450mm long braided hoses jaquar make queens collection (quarter turn fitting) (Cat. No. QQT 7171B) | As directed by Engineer in charge. | Number | No. | 2650 | 0 | RATE1: 0; RATE2: 0; RATE3: 0; RATE4: 0; RATE5: 0; RATE6: 0; RATE7: 0; RATE8: 0 | 4209 | 7 | $G$4209 | NO | FALSE | 0
2406 | 2406 | MAT-BDV | 242 | 470 | BDV | BDV | C.P.wall mixer (wall mounted model) with telephonic shower arrangement only but without crutch jaquar make queens collection (quarter turn filling) (Cat. No. QQT 7217 ) | As directed by Engineer in charge. | Number | No. | 2900 | 0 | RATE1: 0; RATE2: 0; RATE3: 0; RATE4: 0; RATE5: 0; RATE6: 0; RATE7: 0; RATE8: 0 | 4210 | 7 | $G$4210 | NO | FALSE | 0
2407 | 2407 | MAT-BDV | 243 | 470 | BDV | BDV | C.P.wall mixer non-telephonic shower system jaquar make queens collection (quarter turn filling) (Cat. No. QQT 7219 ) | As directed by Engineer in charge. | Number | No. | 2950 | 0 | RATE1: 0; RATE2: 0; RATE3: 0; RATE4: 0; RATE5: 0; RATE6: 0; RATE7: 0; RATE8: 0 | 4211 | 7 | $G$4211 | NO | FALSE | 0
2421 | 2421 | MAT-BDV | 257 | 470 | BDV | BDV | cPVC Coupling for 50mm dia. | As directed by Engineer in charge. | Number | No. | 160 | 0 | RATE1: 0; RATE2: 0; RATE3: 0; RATE4: 0; RATE5: 0; RATE6: 0; RATE7: 0; RATE8: 0 | 4225 | 7 | $G$4225 | NO | FALSE | 0
2422 | 2422 | MAT-BDV | 258 | 470 | BDV | BDV | Elbow 90 Degree for 15mm dia. | As directed by Engineer in charge. | Number | No. | 14 | 0 | RATE1: 0; RATE2: 0; RATE3: 0; RATE4: 0; RATE5: 0; RATE6: 0; RATE7: 0; RATE8: 0 | 4226 | 7 | $G$4226 | NO | FALSE | 0
2423 | 2423 | MAT-BDV | 259 | 470 | BDV | BDV | Elbow 90 Degree for 20mm dia. | As directed by Engineer in charge. | Number | No. | 16 | 0 | RATE1: 0; RATE2: 0; RATE3: 0; RATE4: 0; RATE5: 0; RATE6: 0; RATE7: 0; RATE8: 0 | 4227 | 7 | $G$4227 | NO | FALSE | 0
2424 | 2424 | MAT-BDV | 260 | 470 | BDV | BDV | Elbow 90 Degree for 25mm dia. | As directed by Engineer in charge. | Number | No. | 32 | 0 | RATE1: 0; RATE2: 0; RATE3: 0; RATE4: 0; RATE5: 0; RATE6: 0; RATE7: 0; RATE8: 0 | 4228 | 7 | $G$4228 | NO | FALSE | 0
2425 | 2425 | MAT-BDV | 261 | 470 | BDV | BDV | Elbow 90 Degree for 32mm dia. | As directed by Engineer in charge. | Number | No. | 70 | 0 | RATE1: 0; RATE2: 0; RATE3: 0; RATE4: 0; RATE5: 0; RATE6: 0; RATE7: 0; RATE8: 0 | 4229 | 7 | $G$4229 | NO | FALSE | 0
2426 | 2426 | MAT-BDV | 262 | 470 | BDV | BDV | Elbow 90 Degree for 40mm dia. | As directed by Engineer in charge. | Number | No. | 130 | 0 | RATE1: 0; RATE2: 0; RATE3: 0; RATE4: 0; RATE5: 0; RATE6: 0; RATE7: 0; RATE8: 0 | 4230 | 7 | $G$4230 | NO | FALSE | 0
2427 | 2427 | MAT-BDV | 263 | 470 | BDV | BDV | Elbow 90 Degree for 50mm dia. | As directed by Engineer in charge. | Number | No. | 160 | 0 | RATE1: 0; RATE2: 0; RATE3: 0; RATE4: 0; RATE5: 0; RATE6: 0; RATE7: 0; RATE8: 0 | 4231 | 7 | $G$4231 | NO | FALSE | 0
2428 | 2428 | MAT-BDV | 264 | 470 | BDV | BDV | Tee for 15mm dia. | As directed by Engineer in charge. | Number | No. | 18 | 0 | RATE1: 0; RATE2: 0; RATE3: 0; RATE4: 0; RATE5: 0; RATE6: 0; RATE7: 0; RATE8: 0 | 4232 | 7 | $G$4232 | NO | FALSE | 0
2429 | 2429 | MAT-BDV | 265 | 470 | BDV | BDV | Tee for 20mm dia. | As directed by Engineer in charge. | Number | No. | 25 | 0 | RATE1: 0; RATE2: 0; RATE3: 0; RATE4: 0; RATE5: 0; RATE6: 0; RATE7: 0; RATE8: 0 | 4233 | 7 | $G$4233 | NO | FALSE | 0
2430 | 2430 | MAT-BDV | 266 | 470 | BDV | BDV | Tee for 25mm dia. | As directed by Engineer in charge. | Number | No. | 40 | 0 | RATE1: 0; RATE2: 0; RATE3: 0; RATE4: 0; RATE5: 0; RATE6: 0; RATE7: 0; RATE8: 0 | 4234 | 7 | $G$4234 | NO | FALSE | 0
2431 | 2431 | MAT-BDV | 267 | 470 | BDV | BDV | Tee for 32mm dia. | As directed by Engineer in charge. | Number | No. | 90 | 0 | RATE1: 0; RATE2: 0; RATE3: 0; RATE4: 0; RATE5: 0; RATE6: 0; RATE7: 0; RATE8: 0 | 4235 | 7 | $G$4235 | NO | FALSE | 0
2432 | 2432 | MAT-BDV | 268 | 470 | BDV | BDV | Tee for 40mm dia. | As directed by Engineer in charge. | Number | No. | 155 | 0 | RATE1: 0; RATE2: 0; RATE3: 0; RATE4: 0; RATE5: 0; RATE6: 0; RATE7: 0; RATE8: 0 | 4236 | 7 | $G$4236 | NO | FALSE | 0
2433 | 2433 | MAT-BDV | 269 | 470 | BDV | BDV | Tee for 50mm dia. | As directed by Engineer in charge. | Number | No. | 325 | 0 | RATE1: 0; RATE2: 0; RATE3: 0; RATE4: 0; RATE5: 0; RATE6: 0; RATE7: 0; RATE8: 0 | 4237 | 7 | $G$4237 | NO | FALSE | 0
2447 | 2447 | MAT-BDV | 283 | 470 | BDV | BDV | Male adapter (Brass Threads) for 15mm dia. | As directed by Engineer in charge. | Number | No. | 130 | 0 | RATE1: 0; RATE2: 0; RATE3: 0; RATE4: 0; RATE5: 0; RATE6: 0; RATE7: 0; RATE8: 0 | 4251 | 7 | $G$4251 | NO | FALSE | 0
2448 | 2448 | MAT-BDV | 284 | 470 | BDV | BDV | Male adapter (Brass Threads) for 20mm dia. | As directed by Engineer in charge. | Number | No. | 166 | 0 | RATE1: 0; RATE2: 0; RATE3: 0; RATE4: 0; RATE5: 0; RATE6: 0; RATE7: 0; RATE8: 0 | 4252 | 7 | $G$4252 | NO | FALSE | 0
2449 | 2449 | MAT-BDV | 285 | 470 | BDV | BDV | Male adapter (Brass Threads) for 25mm dia. | As directed by Engineer in charge. | Number | No. | 255 | 0 | RATE1: 0; RATE2: 0; RATE3: 0; RATE4: 0; RATE5: 0; RATE6: 0; RATE7: 0; RATE8: 0 | 4253 | 7 | $G$4253 | NO | FALSE | 0
2450 | 2450 | MAT-BDV | 286 | 470 | BDV | BDV | Male adapter (Brass Threads) for 32mm dia. | As directed by Engineer in charge. | Number | No. | 519 | 0 | RATE1: 0; RATE2: 0; RATE3: 0; RATE4: 0; RATE5: 0; RATE6: 0; RATE7: 0; RATE8: 0 | 4254 | 7 | $G$4254 | NO | FALSE | 0
2451 | 2451 | MAT-BDV | 287 | 470 | BDV | BDV | Male adapter (Brass Threads) for 40mm dia. | As directed by Engineer in charge. | Number | No. | 645 | 0 | RATE1: 0; RATE2: 0; RATE3: 0; RATE4: 0; RATE5: 0; RATE6: 0; RATE7: 0; RATE8: 0 | 4255 | 7 | $G$4255 | NO | FALSE | 0
2452 | 2452 | MAT-BDV | 288 | 470 | BDV | BDV | Male adapter (Brass Threads) for 50mm dia. | As directed by Engineer in charge. | Number | No. | 1240 | 0 | RATE1: 0; RATE2: 0; RATE3: 0; RATE4: 0; RATE5: 0; RATE6: 0; RATE7: 0; RATE8: 0 | 4256 | 7 | $G$4256 | NO | FALSE | 0
2453 | 2453 | MAT-BDV | 289 | 471 | BDV | BDV | Male adapter (Plastic Threads) for 15mm dia. | As directed by Engineer in charge. | Number | No. | 14 | 0 | RATE1: 0; RATE2: 0; RATE3: 0; RATE4: 0; RATE5: 0; RATE6: 0; RATE7: 0; RATE8: 0 | 4257 | 7 | $G$4257 | NO | FALSE | 0
2454 | 2454 | MAT-BDV | 290 | 471 | BDV | BDV | Male adapter (Plastic Threads) for 20mm dia. | As directed by Engineer in charge. | Number | No. | 18 | 0 | RATE1: 0; RATE2: 0; RATE3: 0; RATE4: 0; RATE5: 0; RATE6: 0; RATE7: 0; RATE8: 0 | 4258 | 7 | $G$4258 | NO | FALSE | 0
2455 | 2455 | MAT-BDV | 291 | 471 | BDV | BDV | Male adapter (Plastic Threads) for 25mm dia. | As directed by Engineer in charge. | Number | No. | 30 | 0 | RATE1: 0; RATE2: 0; RATE3: 0; RATE4: 0; RATE5: 0; RATE6: 0; RATE7: 0; RATE8: 0 | 4259 | 7 | $G$4259 | NO | FALSE | 0
2456 | 2456 | MAT-BDV | 292 | 471 | BDV | BDV | Male adapter (Plastic Threads) for 32mm dia. | As directed by Engineer in charge. | Number | No. | 50 | 0 | RATE1: 0; RATE2: 0; RATE3: 0; RATE4: 0; RATE5: 0; RATE6: 0; RATE7: 0; RATE8: 0 | 4260 | 7 | $G$4260 | NO | FALSE | 0
2457 | 2457 | MAT-BDV | 293 | 471 | BDV | BDV | Male adapter (Plastic Threads) for 40mm dia. | As directed by Engineer in charge. | Number | No. | 72 | 0 | RATE1: 0; RATE2: 0; RATE3: 0; RATE4: 0; RATE5: 0; RATE6: 0; RATE7: 0; RATE8: 0 | 4261 | 7 | $G$4261 | NO | FALSE | 0
2458 | 2458 | MAT-BDV | 294 | 471 | BDV | BDV | Male adapter (Plastic Threads) for 50mm dia. | As directed by Engineer in charge. | Number | No. | 135 | 0 | RATE1: 0; RATE2: 0; RATE3: 0; RATE4: 0; RATE5: 0; RATE6: 0; RATE7: 0; RATE8: 0 | 4262 | 7 | $G$4262 | NO | FALSE | 0
2459 | 2459 | MAT-BDV | 295 | 471 | BDV | BDV | Female adapter (Brass Threads) for 15mm dia. | As directed by Engineer in charge. | Number | No. | 125 | 0 | RATE1: 0; RATE2: 0; RATE3: 0; RATE4: 0; RATE5: 0; RATE6: 0; RATE7: 0; RATE8: 0 | 4263 | 7 | $G$4263 | NO | FALSE | 0
2460 | 2460 | MAT-BDV | 296 | 471 | BDV | BDV | Female adapter (Brass Threads) for 20mm dia. | As directed by Engineer in charge. | Number | No. | 167 | 0 | RATE1: 0; RATE2: 0; RATE3: 0; RATE4: 0; RATE5: 0; RATE6: 0; RATE7: 0; RATE8: 0 | 4264 | 7 | $G$4264 | NO | FALSE | 0
2461 | 2461 | MAT-BDV | 297 | 471 | BDV | BDV | Female adapter (Brass Threads) for 25mm dia. | As directed by Engineer in charge. | Number | No. | 252 | 0 | RATE1: 0; RATE2: 0; RATE3: 0; RATE4: 0; RATE5: 0; RATE6: 0; RATE7: 0; RATE8: 0 | 4265 | 7 | $G$4265 | NO | FALSE | 0
2462 | 2462 | MAT-BDV | 298 | 471 | BDV | BDV | Female adapter (Brass Threads) for 32mm dia. | As directed by Engineer in charge. | Number | No. | 530 | 0 | RATE1: 0; RATE2: 0; RATE3: 0; RATE4: 0; RATE5: 0; RATE6: 0; RATE7: 0; RATE8: 0 | 4266 | 7 | $G$4266 | NO | FALSE | 0
2463 | 2463 | MAT-BDV | 299 | 471 | BDV | BDV | Female adapter (Brass Threads) for 40mm dia. | As directed by Engineer in charge. | Number | No. | 592 | 0 | RATE1: 0; RATE2: 0; RATE3: 0; RATE4: 0; RATE5: 0; RATE6: 0; RATE7: 0; RATE8: 0 | 4267 | 7 | $G$4267 | NO | FALSE | 0
2464 | 2464 | MAT-BDV | 300 | 471 | BDV | BDV | Female adapter (Brass Threads) for 50mm dia. | As directed by Engineer in charge. | Number | No. | 1135 | 0 | RATE1: 0; RATE2: 0; RATE3: 0; RATE4: 0; RATE5: 0; RATE6: 0; RATE7: 0; RATE8: 0 | 4268 | 7 | $G$4268 | NO | FALSE | 0
2465 | 2465 | MAT-BDV | 301 | 471 | BDV | BDV | Female adapter (Plastic Threads) for 15mm dia. | As directed by Engineer in charge. | Number | No. | 17 | 0 | RATE1: 0; RATE2: 0; RATE3: 0; RATE4: 0; RATE5: 0; RATE6: 0; RATE7: 0; RATE8: 0 | 4269 | 7 | $G$4269 | NO | FALSE | 0
2466 | 2466 | MAT-BDV | 302 | 471 | BDV | BDV | Female adapter (Plastic Threads) for 20mm dia. | As directed by Engineer in charge. | Number | No. | 25 | 0 | RATE1: 0; RATE2: 0; RATE3: 0; RATE4: 0; RATE5: 0; RATE6: 0; RATE7: 0; RATE8: 0 | 4270 | 7 | $G$4270 | NO | FALSE | 0
2467 | 2467 | MAT-BDV | 303 | 471 | BDV | BDV | Female adapter (Plastic Threads) for 25mm dia. | As directed by Engineer in charge. | Number | No. | 37 | 0 | RATE1: 0; RATE2: 0; RATE3: 0; RATE4: 0; RATE5: 0; RATE6: 0; RATE7: 0; RATE8: 0 | 4271 | 7 | $G$4271 | NO | FALSE | 0
2468 | 2468 | MAT-BDV | 304 | 471 | BDV | BDV | Union for 15mm dia. | As directed by Engineer in charge. | Number | No. | 75 | 0 | RATE1: 0; RATE2: 0; RATE3: 0; RATE4: 0; RATE5: 0; RATE6: 0; RATE7: 0; RATE8: 0 | 4272 | 7 | $G$4272 | NO | FALSE | 0
2469 | 2469 | MAT-BDV | 305 | 471 | BDV | BDV | Union for 20mm dia. | As directed by Engineer in charge. | Number | No. | 90 | 0 | RATE1: 0; RATE2: 0; RATE3: 0; RATE4: 0; RATE5: 0; RATE6: 0; RATE7: 0; RATE8: 0 | 4273 | 7 | $G$4273 | NO | FALSE | 0
2470 | 2470 | MAT-BDV | 306 | 471 | BDV | BDV | Union for 25mm dia. | As directed by Engineer in charge. | Number | No. | 106 | 0 | RATE1: 0; RATE2: 0; RATE3: 0; RATE4: 0; RATE5: 0; RATE6: 0; RATE7: 0; RATE8: 0 | 4274 | 7 | $G$4274 | NO | FALSE | 0
2471 | 2471 | MAT-BDV | 307 | 471 | BDV | BDV | Union for 32mm dia. | As directed by Engineer in charge. | Number | No. | 142 | 0 | RATE1: 0; RATE2: 0; RATE3: 0; RATE4: 0; RATE5: 0; RATE6: 0; RATE7: 0; RATE8: 0 | 4275 | 7 | $G$4275 | NO | FALSE | 0
2472 | 2472 | MAT-BDV | 308 | 471 | BDV | BDV | Union for 40mm dia. | As directed by Engineer in charge. | Number | No. | 232 | 0 | RATE1: 0; RATE2: 0; RATE3: 0; RATE4: 0; RATE5: 0; RATE6: 0; RATE7: 0; RATE8: 0 | 4276 | 7 | $G$4276 | NO | FALSE | 0
2473 | 2473 | MAT-BDV | 309 | 471 | BDV | BDV | Union for 50mm dia. | As directed by Engineer in charge. | Number | No. | 410 | 0 | RATE1: 0; RATE2: 0; RATE3: 0; RATE4: 0; RATE5: 0; RATE6: 0; RATE7: 0; RATE8: 0 | 4277 | 7 | $G$4277 | NO | FALSE | 0
2487 | 2487 | MAT-BDV | 323 | 471 | BDV | BDV | I.S.I.Ferrul Connection 25mm dia. | As directed by Engineer in charge. | Number | No. | 1350 | 0 | RATE1: 0; RATE2: 0; RATE3: 0; RATE4: 0; RATE5: 0; RATE6: 0; RATE7: 0; RATE8: 0 | 4291 | 7 | $G$4291 | NO | FALSE | 0
2488 | 2488 | MAT-BDV | 324 | 471 | BDV | BDV | I.S.I.Ferrul Connection 32mm dia. | As directed by Engineer in charge. | Number | No. | 2250 | 0 | RATE1: 0; RATE2: 0; RATE3: 0; RATE4: 0; RATE5: 0; RATE6: 0; RATE7: 0; RATE8: 0 | 4292 | 7 | $G$4292 | NO | FALSE | 0
2489 | 2489 | MAT-BDV | 325 | 471 | BDV | BDV | I.S.I.Ferrul Connection 40mm dia. | As directed by Engineer in charge. | Number | No. | 3225 | 0 | RATE1: 0; RATE2: 0; RATE3: 0; RATE4: 0; RATE5: 0; RATE6: 0; RATE7: 0; RATE8: 0 | 4293 | 7 | $G$4293 | NO | FALSE | 0
2490 | 2490 | MAT-BDV | 326 | 471 | BDV | BDV | I.S.I.Ferrul Connection 50mm dia. | As directed by Engineer in charge. | Number | No. | 5450 | 0 | RATE1: 0; RATE2: 0; RATE3: 0; RATE4: 0; RATE5: 0; RATE6: 0; RATE7: 0; RATE8: 0 | 4294 | 7 | $G$4294 | NO | FALSE | 0
2491 | 2491 | MAT-BDV | 327 | 471 | BDV | BDV | Water meter 15 mm diameter | As directed by Engineer in charge. | Number | No. | 1305 | 0 | RATE1: 0; RATE2: 0; RATE3: 0; RATE4: 0; RATE5: 0; RATE6: 0; RATE7: 0; RATE8: 0 | 4295 | 7 | $G$4295 | NO | FALSE | 0
2492 | 2492 | MAT-BDV | 328 | 471 | BDV | BDV | Water meter 20 mm diameter | As directed by Engineer in charge. | Number | No. | 2155 | 0 | RATE1: 0; RATE2: 0; RATE3: 0; RATE4: 0; RATE5: 0; RATE6: 0; RATE7: 0; RATE8: 0 | 4296 | 7 | $G$4296 | NO | FALSE | 0
2493 | 2493 | MAT-BDV | 329 | 471 | BDV | BDV | Water meter 25 mm diameter | As directed by Engineer in charge. | Number | No. | 3310 | 0 | RATE1: 0; RATE2: 0; RATE3: 0; RATE4: 0; RATE5: 0; RATE6: 0; RATE7: 0; RATE8: 0 | 4297 | 7 | $G$4297 | NO | FALSE | 0
2494 | 2494 | MAT-BDV | 330 | 471 | BDV | BDV | Water meter 40 mm diameter | As directed by Engineer in charge. | Number | No. | 5575 | 0 | RATE1: 0; RATE2: 0; RATE3: 0; RATE4: 0; RATE5: 0; RATE6: 0; RATE7: 0; RATE8: 0 | 4298 | 7 | $G$4298 | NO | FALSE | 0
2495 | 2495 | MAT-BDV | 331 | 471 | BDV | BDV | Water meter 50 mm diameter | As directed by Engineer in charge. | Number | No. | 7200 | 0 | RATE1: 0; RATE2: 0; RATE3: 0; RATE4: 0; RATE5: 0; RATE6: 0; RATE7: 0; RATE8: 0 | 4299 | 7 | $G$4299 | NO | FALSE | 0
2496 | 2496 | MAT-BDV | 332 | 471 | BDV | BDV | Water meter 80 mm diameter | As directed by Engineer in charge. | Number | No. | 12235 | 0 | RATE1: 0; RATE2: 0; RATE3: 0; RATE4: 0; RATE5: 0; RATE6: 0; RATE7: 0; RATE8: 0 | 4300 | 7 | $G$4300 | NO | FALSE | 0
2497 | 2497 | MAT-BDV | 333 | 471 | BDV | BDV | Water meter 100 mm diameter | As directed by Engineer in charge. | Number | No. | 17435 | 0 | RATE1: 0; RATE2: 0; RATE3: 0; RATE4: 0; RATE5: 0; RATE6: 0; RATE7: 0; RATE8: 0 | 4301 | 7 | $G$4301 | NO | FALSE | 0
2498 | 2498 | MAT-BDV | 334 | 471 | BDV | BDV | Non return Valve 40 mm diameter | As directed by Engineer in charge. | Number | No. | 1507 | 0 | RATE1: 0; RATE2: 0; RATE3: 0; RATE4: 0; RATE5: 0; RATE6: 0; RATE7: 0; RATE8: 0 | 4302 | 7 | $G$4302 | NO | FALSE | 0
2499 | 2499 | MAT-BDV | 335 | 471 | BDV | BDV | Non return Valve 50 mm diameter | As directed by Engineer in charge. | Number | No. | 2010 | 0 | RATE1: 0; RATE2: 0; RATE3: 0; RATE4: 0; RATE5: 0; RATE6: 0; RATE7: 0; RATE8: 0 | 4303 | 7 | $G$4303 | NO | FALSE | 0
2513 | 2513 | MAT-BDV | 349 | 472 | BDV | BDV | Stainless Steel sink of size 610 x 460 x 200 mm of nirali or equivalent make | As directed by Engineer in charge. | Number | No. | 9205 | 0 | RATE1: 0; RATE2: 0; RATE3: 0; RATE4: 0; RATE5: 0; RATE6: 0; RATE7: 0; RATE8: 0 | 4317 | 7 | $G$4317 | NO | FALSE | 0
2514 | 2514 | MAT-BDV | 350 | 472 | BDV | BDV | Upvc sanitary pipes all 63 mm dia. | As directed by Engineer in charge. | Running meter | R.Mt. | 1385 | 0 | RATE1: 0; RATE2: 0; RATE3: 0; RATE4: 0; RATE5: 0; RATE6: 0; RATE7: 0; RATE8: 0 | 4318 | 7 | $G$4318 | NO | FALSE | 0
2515 | 2515 | MAT-BDV | 351 | 472 | BDV | BDV | W.C.PAN Colour glazed 57.50 CM (Orissa) | As directed by Engineer in charge. | Number | No. | 1410 | 0 | RATE1: 0; RATE2: 0; RATE3: 0; RATE4: 0; RATE5: 0; RATE6: 0; RATE7: 0; RATE8: 0 | 4319 | 7 | $G$4319 | NO | FALSE | 0
2516 | 2516 | MAT-BDV | 352 | 472 | BDV | BDV | Piller cock mixer & Angle cock | As directed by Engineer in charge. | Number | No. | 755 | 0 | RATE1: 0; RATE2: 0; RATE3: 0; RATE4: 0; RATE5: 0; RATE6: 0; RATE7: 0; RATE8: 0 | 4320 | 7 | $G$4320 | NO | FALSE | 0
2517 | 2517 | MAT-BDV | 353 | 472 | BDV | BDV | Upvc sanitary pipes all 25 mm dia. | As directed by Engineer in charge. | Running meter | R.Mt. | 370 | 0 | RATE1: 0; RATE2: 0; RATE3: 0; RATE4: 0; RATE5: 0; RATE6: 0; RATE7: 0; RATE8: 0 | 4321 | 7 | $G$4321 | NO | FALSE | 0
2518 | 2518 | MAT-BDV | 354 | 472 | BDV | BDV | Upvc sanitary pipes all 15 mm dia. | As directed by Engineer in charge. | Running meter | R.Mt. | 180 | 0 | RATE1: 0; RATE2: 0; RATE3: 0; RATE4: 0; RATE5: 0; RATE6: 0; RATE7: 0; RATE8: 0 | 4322 | 7 | $G$4322 | NO | FALSE | 0
2519 | 2519 | MAT-BDV | 355 | 472 | BDV | BDV | Cement | As directed by Engineer in charge. | Running meter | bags | 215 | 0 | RATE1: 0; RATE2: 0; RATE3: 0; RATE4: 0; RATE5: 0; RATE6: 0; RATE7: 0; RATE8: 0 | 4323 | 7 | $G$4323 | NO | FALSE | 0
2520 | 2520 | MAT-BDV | 356 | 472 | BDV | BDV | Upvc sanitary pipes all 40 mm dia. | As directed by Engineer in charge. | Running meter | R.Mt. | 610 | 0 | RATE1: 0; RATE2: 0; RATE3: 0; RATE4: 0; RATE5: 0; RATE6: 0; RATE7: 0; RATE8: 0 | 4324 | 7 | $G$4324 | NO | FALSE | 0
2521 | 2521 | MAT-BDV | 357 | 472 | BDV | BDV | Upvc sanitary pipes all 50 mm dia. | As directed by Engineer in charge. | Running meter | R.Mt. | 850 | 0 | RATE1: 0; RATE2: 0; RATE3: 0; RATE4: 0; RATE5: 0; RATE6: 0; RATE7: 0; RATE8: 0 | 4325 | 7 | $G$4325 | NO | FALSE | 0
2522 | 2522 | MAT-BDV | 358 | 472 | BDV | BDV | Stainless Steel sink of size 470 x 420 x 178 mm of nirali or equivalent make | As directed by Engineer in charge. | Number | No. | 4750 | 0 | RATE1: 0; RATE2: 0; RATE3: 0; RATE4: 0; RATE5: 0; RATE6: 0; RATE7: 0; RATE8: 0 | 4326 | 7 | $G$4326 | NO | FALSE | 0
2523 | 2523 | MAT-BDV | 359 | 472 | BDV | BDV | Bib cock Long Arm | As directed by Engineer in charge. | Number | No. | 265 | 0 | RATE1: 0; RATE2: 0; RATE3: 0; RATE4: 0; RATE5: 0; RATE6: 0; RATE7: 0; RATE8: 0 | 4327 | 7 | $G$4327 | NO | FALSE | 0
2524 | 2524 | MAT-BDV | 360 | 472 | BDV | BDV | Bottletrap wash basin 32 mm Cromium Plated | As directed by Engineer in charge. | Number | No. | 1355 | 0 | RATE1: 0; RATE2: 0; RATE3: 0; RATE4: 0; RATE5: 0; RATE6: 0; RATE7: 0; RATE8: 0 | 4328 | 7 | $G$4328 | NO | FALSE | 0
2525 | 2525 | MAT-BDV | 361 | 472 | BDV | BDV | Upvc sanitary pipes all 32 mm dia. | As directed by Engineer in charge. | Running meter | R.Mt. | 495 | 0 | RATE1: 0; RATE2: 0; RATE3: 0; RATE4: 0; RATE5: 0; RATE6: 0; RATE7: 0; RATE8: 0 | 4329 | 7 | $G$4329 | NO | FALSE | 0
2539 | 2539 | MAT-BDV | 375 | 472 | BDV | BDV | PVC Aqua kraft type super bib tap 15 mm | As directed by Engineer in charge. | Number | No. | 184 | 0 | RATE1: 0; RATE2: 0; RATE3: 0; RATE4: 0; RATE5: 0; RATE6: 0; RATE7: 0; RATE8: 0 | 4343 | 7 | $G$4343 | NO | FALSE | 0
2540 | 2540 | MAT-BDV | 376 | 472 | BDV | BDV | PVC Aqua kraft type super Two Way bib tap 15 mm | As directed by Engineer in charge. | Number | No. | 354 | 0 | RATE1: 0; RATE2: 0; RATE3: 0; RATE4: 0; RATE5: 0; RATE6: 0; RATE7: 0; RATE8: 0 | 4344 | 7 | $G$4344 | NO | FALSE | 0
2541 | 2541 | MAT-BDV | 377 | 472 | BDV | BDV | Super push button type cock / tap with flange 15 mm | As directed by Engineer in charge. | Number | No. | 200 | 0 | RATE1: 0; RATE2: 0; RATE3: 0; RATE4: 0; RATE5: 0; RATE6: 0; RATE7: 0; RATE8: 0 | 4345 | 7 | $G$4345 | NO | FALSE | 0
2542 | 2542 | MAT-BDV | 378 | 472 | BDV | BDV | PVC Aqua kraft type super jet spray 15 mm | As directed by Engineer in charge. | Number | No. | 400 | 0 | RATE1: 0; RATE2: 0; RATE3: 0; RATE4: 0; RATE5: 0; RATE6: 0; RATE7: 0; RATE8: 0 | 4346 | 7 | $G$4346 | NO | FALSE | 0
2543 | 2543 | MAT-BDV | 379 | 472 | BDV | BDV | PVC Aqua kraft type super right angle stop tap | As directed by Engineer in charge. | Number | No. | 196 | 0 | RATE1: 0; RATE2: 0; RATE3: 0; RATE4: 0; RATE5: 0; RATE6: 0; RATE7: 0; RATE8: 0 | 4347 | 7 | $G$4347 | NO | FALSE | 0
2544 | 2544 | MAT-BDV | 380 | 472 | BDV | BDV | PVC Aqua kraft type super Pillar tap 15 mm | As directed by Engineer in charge. | Number | No. | 287 | 0 | RATE1: 0; RATE2: 0; RATE3: 0; RATE4: 0; RATE5: 0; RATE6: 0; RATE7: 0; RATE8: 0 | 4348 | 7 | $G$4348 | NO | FALSE | 0
2545 | 2545 | MAT-BDV | 381 | 472 | BDV | BDV | Fixing in CC BK Clamp, Battan | As directed by Engineer in charge. | Number | No. | 20 | 0 | RATE1: 0; RATE2: 0; RATE3: 0; RATE4: 0; RATE5: 0; RATE6: 0; RATE7: 0; RATE8: 0 | 4349 | 7 | $G$4349 | NO | FALSE | 0
2546 | 2546 | MAT-BDV | 382 | 472 | BDV | BDV | Wall Mounted European type glazed W.C.pan | As directed by Engineer in charge. | Number | No. | 6959 | 0 | RATE1: 0; RATE2: 0; RATE3: 0; RATE4: 0; RATE5: 0; RATE6: 0; RATE7: 0; RATE8: 0 | 4350 | 7 | $G$4350 | NO | FALSE | 0
2547 | 2547 | MAT-BDV | 383 | 472 | BDV | BDV | Super wall sink type tap with flange 15 mm | As directed by Engineer in charge. | Number | No. | 555 | 0 | RATE1: 0; RATE2: 0; RATE3: 0; RATE4: 0; RATE5: 0; RATE6: 0; RATE7: 0; RATE8: 0 | 4351 | 7 | $G$4351 | NO | FALSE | 0
2548 | 2548 | MAT-BDV | 384 | 472 | BDV | BDV | Two Way bib tap with flange | As directed by Engineer in charge. | Number | No. | 354 | 0 | RATE1: 0; RATE2: 0; RATE3: 0; RATE4: 0; RATE5: 0; RATE6: 0; RATE7: 0; RATE8: 0 | 4352 | 7 | $G$4352 | NO | FALSE | 0
2549 | 2549 | MAT-BDV | 385 | 472 | BDV | BDV | super jet spray with flange 2 in 1 faucet 1.50 metre long | As directed by Engineer in charge. | Number | No. | 400 | 0 | RATE1: 0; RATE2: 0; RATE3: 0; RATE4: 0; RATE5: 0; RATE6: 0; RATE7: 0; RATE8: 0 | 4353 | 7 | $G$4353 | NO | FALSE | 0
2550 | 2550 | MAT-BDW | 1 | 473 | BDW | BDW | Clorophyriphoas | As directed by Engineer in charge. | Liter | Liter | 237 | 0 | RATE1: 0; RATE2: 0; RATE3: 0; RATE4: 0; RATE5: 0; RATE6: 0; RATE7: 0; RATE8: 0 | 4354 | 7 | $G$4354 | NO | FALSE | 0
2551 | 2551 | MAT-BDW | 2 | 473 | BDW | BDW | Solvent | As directed by Engineer in charge. | Liter | Ltr | 365 | 0 | RATE1: 0; RATE2: 0; RATE3: 0; RATE4: 0; RATE5: 0; RATE6: 0; RATE7: 0; RATE8: 0 | 4355 | 7 | $G$4355 | NO | FALSE | 0
2565 | 2565 | MAT-BDW | 18 | 473 | BDW | BDW | Bamboo 25mm dia. | As directed by Engineer in charge. | Running Meter | R.Mt | 18 | 0 | RATE1: 0; RATE2: 0; RATE3: 0; RATE4: 0; RATE5: 0; RATE6: 0; RATE7: 0; RATE8: 0 | 4369 | 7 | $G$4369 | NO | FALSE | 0
2566 | 2566 | MAT-BDW | 20 | 473 | BDW | BDW | Lightening Conductor | As directed by Engineer in charge. | Number | No. | 8440 | 0 | RATE1: 0; RATE2: 0; RATE3: 0; RATE4: 0; RATE5: 0; RATE6: 0; RATE7: 0; RATE8: 0 | 4370 | 7 | $G$4370 | NO | FALSE | 0
2567 | 2567 | MAT-BDW | 21 | 473 | BDW | BDW | Salt | As directed by Engineer in charge. | Kilogramme | Kg. | 20 | 0 | RATE1: 0; RATE2: 0; RATE3: 0; RATE4: 0; RATE5: 0; RATE6: 0; RATE7: 0; RATE8: 0 | 4371 | 7 | $G$4371 | NO | FALSE | 0
2568 | 2568 | MAT-BDW | 22 | 473 | BDW | BDW | Copper Tape width 25mm*3mm thick | As directed by Engineer in charge. | Kilogramme | Kg | 382 | 0 | RATE1: 0; RATE2: 0; RATE3: 0; RATE4: 0; RATE5: 0; RATE6: 0; RATE7: 0; RATE8: 0 | 4372 | 7 | $G$4372 | NO | FALSE | 0
2569 | 2569 | MAT-BDW | 23 | 473 | BDW | BDW | Aluminium Strips 50 mm x 3 mm | As directed by Engineer in charge. | Running Meter | R.Mt | 58 | 0 | RATE1: 0; RATE2: 0; RATE3: 0; RATE4: 0; RATE5: 0; RATE6: 0; RATE7: 0; RATE8: 0 | 4373 | 7 | $G$4373 | NO | FALSE | 0
2570 | 2570 | MAT-BDW | 24 | 473 | BDW | BDW | Cripped wire 3 - 0" , 4 - 0" and 5 - 0" wide | As directed by Engineer in charge. | Square Meter | Sq.mt | 190 | 0 | RATE1: 0; RATE2: 0; RATE3: 0; RATE4: 0; RATE5: 0; RATE6: 0; RATE7: 0; RATE8: 0 | 4374 | 7 | $G$4374 | NO | FALSE | 0
2571 | 2571 | MAT-BDW | 25 | 473 | BDW | BDW | Welding Electrodes | As directed by Engineer in charge. | Number | No | 4.5 | 0 | RATE1: 0; RATE2: 0; RATE3: 0; RATE4: 0; RATE5: 0; RATE6: 0; RATE7: 0; RATE8: 0 | 4375 | 7 | $G$4375 | NO | FALSE | 0
2572 | 2572 | MAT-BDW | 26 | 473 | BDW | BDW | Welded Mesh 75 X 75 mm | As directed by Engineer in charge. | Square Meter | Sqm | 182 | 0 | RATE1: 0; RATE2: 0; RATE3: 0; RATE4: 0; RATE5: 0; RATE6: 0; RATE7: 0; RATE8: 0 | 4376 | 7 | $G$4376 | NO | FALSE | 0
2573 | 2573 | MAT-BDW | 27 | 473 | BDW | BDW | Welded Mesh 150 X 150 mm | As directed by Engineer in charge. | Square Meter | Sqm | 155 | 0 | RATE1: 0; RATE2: 0; RATE3: 0; RATE4: 0; RATE5: 0; RATE6: 0; RATE7: 0; RATE8: 0 | 4377 | 7 | $G$4377 | NO | FALSE | 0
2574 | 2574 | MAT-BDW | 28 | 473 | BDW | BDW | Tarat 36" width (Gunny cloth) | As directed by Engineer in charge. | Running Meter | R.Mt | 30 | 0 | RATE1: 0; RATE2: 0; RATE3: 0; RATE4: 0; RATE5: 0; RATE6: 0; RATE7: 0; RATE8: 0 | 4378 | 7 | $G$4378 | NO | FALSE | 0
2575 | 2575 | MAT-BDW | 29 | 473 | BDW | BDW | Chain link 3 - 0" , 4 - 0" and 5 - 0" wide | As directed by Engineer in charge. | Square Meter | Sq.Mt | 177 | 0 | RATE1: 0; RATE2: 0; RATE3: 0; RATE4: 0; RATE5: 0; RATE6: 0; RATE7: 0; RATE8: 0 | 4379 | 7 | $G$4379 | NO | FALSE | 0
2576 | 2576 | MAT-BDW | 30 | 473 | BDW | BDW | Bamboo 50mm dia. | As directed by Engineer in charge. | Running meter | R.Mt | 14 | 0 | RATE1: 0; RATE2: 0; RATE3: 0; RATE4: 0; RATE5: 0; RATE6: 0; RATE7: 0; RATE8: 0 | 4380 | 7 | $G$4380 | NO | FALSE | 0
2577 | 2577 | MAT-BDW | 31 | 473 | BDW | BDW | Hold Fast for Steel Gate | As directed by Engineer in charge. | Number | No. | 53 | 0 | RATE1: 0; RATE2: 0; RATE3: 0; RATE4: 0; RATE5: 0; RATE6: 0; RATE7: 0; RATE8: 0 | 4381 | 7 | $G$4381 | NO | FALSE | 0
2591 | 2591 | MAT-CD | 1 | 474 | CD | CD | R.C.C.Pipe 1200mm dia.(Np3)2.5m long with coller IRC | As directed by Engineer in charge. | Running Meter | Rg.M. | 7990 | 0 | RATE1: 0; RATE2: 0; RATE3: 0; RATE4: 0; RATE5: 0; RATE6: 0; RATE7: 0; RATE8: 0 | 4395 | 7 | $G$4395 | NO | FALSE | 0
2592 | 2592 | MAT-CD | 2 | 474 | CD | CD | R.C.C.Pipe 1100mm dia.(Np3)2.5m long with coller IRC | As directed by Engineer in charge. | Running Meter | Rg.M. | 7800 | 0 | RATE1: 0; RATE2: 0; RATE3: 0; RATE4: 0; RATE5: 0; RATE6: 0; RATE7: 0; RATE8: 0 | 4396 | 7 | $G$4396 | NO | FALSE | 0
2593 | 2593 | MAT-CD | 3 | 474 | CD | CD | R.C.C.Pipe 1000mm dia.(Np3)2.5m long with coller IRC | As directed by Engineer in charge. | Running Meter | Rg.M. | 6074 | 0 | RATE1: 0; RATE2: 0; RATE3: 0; RATE4: 0; RATE5: 0; RATE6: 0; RATE7: 0; RATE8: 0 | 4397 | 7 | $G$4397 | NO | FALSE | 0
2594 | 2594 | MAT-CD | 4 | 474 | CD | CD | R.C.C.Pipe 900mm dia.(Np3)2.5m long with coller IRC | As directed by Engineer in charge. | Running Meter | Rg.M. | 5415 | 0 | RATE1: 0; RATE2: 0; RATE3: 0; RATE4: 0; RATE5: 0; RATE6: 0; RATE7: 0; RATE8: 0 | 4398 | 7 | $G$4398 | NO | FALSE | 0
2595 | 2595 | MAT-CD | 5 | 474 | CD | CD | R.C.C.Pipe 800mm dia.(Np3)2.5m long with coller IRC | As directed by Engineer in charge. | Running Meter | Rg.M. | 4859 | 0 | RATE1: 0; RATE2: 0; RATE3: 0; RATE4: 0; RATE5: 0; RATE6: 0; RATE7: 0; RATE8: 0 | 4399 | 7 | $G$4399 | NO | FALSE | 0
2596 | 2596 | MAT-CD | 6 | 474 | CD | CD | R.C.C.Pipe 700mm dia.(Np3)2.5m long with coller IRC | As directed by Engineer in charge. | Running Meter | Rg.M. | 3754 | 0 | RATE1: 0; RATE2: 0; RATE3: 0; RATE4: 0; RATE5: 0; RATE6: 0; RATE7: 0; RATE8: 0 | 4400 | 7 | $G$4400 | NO | FALSE | 0
2597 | 2597 | MAT-CD | 7 | 474 | CD | CD | R.C.C.Pipe 600mm dia.(Np3)2.5m long with coller IRC | As directed by Engineer in charge. | Running Meter | Rg.M. | 2823 | 0 | RATE1: 0; RATE2: 0; RATE3: 0; RATE4: 0; RATE5: 0; RATE6: 0; RATE7: 0; RATE8: 0 | 4401 | 7 | $G$4401 | NO | FALSE | 0
2598 | 2598 | MAT-CD | 8 | 474 | CD | CD | R.C.C.Pipe 500mm dia.(Np3)2.5m long with coller IRC | As directed by Engineer in charge. | Running Meter | Rg.M. | 2226 | 0 | RATE1: 0; RATE2: 0; RATE3: 0; RATE4: 0; RATE5: 0; RATE6: 0; RATE7: 0; RATE8: 0 | 4402 | 7 | $G$4402 | NO | FALSE | 0
2599 | 2599 | MAT-CD | 9 | 474 | CD | CD | R.C.C.Pipe 450mm dia.(Np3)2.5m long with coller IRC | As directed by Engineer in charge. | Running Meter | Rg.M. | 1860 | 0 | RATE1: 0; RATE2: 0; RATE3: 0; RATE4: 0; RATE5: 0; RATE6: 0; RATE7: 0; RATE8: 0 | 4403 | 7 | $G$4403 | NO | FALSE | 0
2600 | 2600 | MAT-CD | 10 | 474 | CD | CD | R.C.C.pipe Np2 class 1000mm dia. 2.5m long | As directed by Engineer in charge. | Running Meter | Rg.M. | 3471 | 0 | RATE1: 0; RATE2: 0; RATE3: 0; RATE4: 0; RATE5: 0; RATE6: 0; RATE7: 0; RATE8: 0 | 4404 | 7 | $G$4404 | NO | FALSE | 0
2601 | 2601 | MAT-CD | 11 | 474 | CD | CD | R.C.C.Np2 Pipe Collar 1000 mm Dia. | As directed by Engineer in charge. | Number | No. | 347.5 | 0 | RATE1: 0; RATE2: 0; RATE3: 0; RATE4: 0; RATE5: 0; RATE6: 0; RATE7: 0; RATE8: 0 | 4405 | 7 | $G$4405 | NO | FALSE | 0
2602 | 2602 | MAT-CD | 12 | 474 | CD | CD | R.C.C.pipe Np2 class 1200mm dia. 2.5m long | As directed by Engineer in charge. | Running Meter | Rg.M. | 5017 | 0 | RATE1: 0; RATE2: 0; RATE3: 0; RATE4: 0; RATE5: 0; RATE6: 0; RATE7: 0; RATE8: 0 | 4406 | 7 | $G$4406 | NO | FALSE | 0
2603 | 2603 | MAT-CD | 13 | 474 | CD | CD | R.C.C.Np2 Pipe Collar 1200 mm Dia. | As directed by Engineer in charge. | Number | No. | 502 | 0 | RATE1: 0; RATE2: 0; RATE3: 0; RATE4: 0; RATE5: 0; RATE6: 0; RATE7: 0; RATE8: 0 | 4407 | 7 | $G$4407 | NO | FALSE | 0
2604 | 2604 | MAT-CD | 14 | 474 | CD | CD | R.C.C.pipe Np2 class 1800mm dia. 2.5m long | As directed by Engineer in charge. | Running Meter | Rg.M. | 8243 | 0 | RATE1: 0; RATE2: 0; RATE3: 0; RATE4: 0; RATE5: 0; RATE6: 0; RATE7: 0; RATE8: 0 | 4408 | 7 | $G$4408 | NO | FALSE | 0
2619 | 2619 | MAT-CD | 29 | 474 | CD | CD | RCC Pipe Np 4 heavy duty non presure pipe 1000 mm diameter | As directed by Engineer in charge. | Running Meter | Rg.M. | 7593 | 0 | RATE1: 0; RATE2: 0; RATE3: 0; RATE4: 0; RATE5: 0; RATE6: 0; RATE7: 0; RATE8: 0 | 4423 | 7 | $G$4423 | NO | FALSE | 0
2620 | 2620 | MAT-CD | 30 | 474 | CD | CD | RCC Pipe Np4 heavy duty non presure pipe 1200 mm diameter | As directed by Engineer in charge. | Running Meter | Rg.M. | 8915 | 0 | RATE1: 0; RATE2: 0; RATE3: 0; RATE4: 0; RATE5: 0; RATE6: 0; RATE7: 0; RATE8: 0 | 4424 | 7 | $G$4424 | NO | FALSE | 0
2621 | 2621 | MAT-CD | 31 | 474 | CD | CD | RCC Pipe Np4 heavy duty non presure pipe 900 mm diameter | As directed by Engineer in charge. | Running Meter | Rg.M. | 5934 | 0 | RATE1: 0; RATE2: 0; RATE3: 0; RATE4: 0; RATE5: 0; RATE6: 0; RATE7: 0; RATE8: 0 | 4425 | 7 | $G$4425 | NO | FALSE | 0
2622 | 2622 | MAT-GEN | 1 | 475 | GENERAL | GENERAL | Cement | As directed by Engineer in charge. | Metric Tonne | M.T. | 4700 | 0 | MAT1: CEMENT; RATE1: 1; RATE2: 0; RATE3: 0; RATE4: 0; RATE5: 0; RATE6: 0; RATE7: 0; RATE8: 0 | 4426 | 7 | $G$4426 | YES | FALSE | 0
2623 | 2623 | MAT-GEN | 2 | 475 | GENERAL | GENERAL | Structural Steel | As directed by Engineer in charge. | Metric Tonne | M.T. | 46000 | 0 | MAT1: STRUCTURAL MS; RATE1: 1; RATE2: 0; RATE3: 0; RATE4: 0; RATE5: 0; RATE6: 0; RATE7: 0; RATE8: 0 | 4428 | 7 | $G$4428 | YES | FALSE | 0
2624 | 2624 | MAT-GEN | 3 | 475 | GENERAL | GENERAL | TMT FE - 500 | As directed by Engineer in charge. | Metric Tonne | M.T. | 45785 | 0 | MAT1: TMT STEEL; RATE1: 1; RATE2: 0; RATE3: 0; RATE4: 0; RATE5: 0; RATE6: 0; RATE7: 0; RATE8: 0 | 4430 | 7 | $G$4430 | YES | FALSE | 0
2625 | 2625 | MAT-GEN | 4 | 475 | GENERAL | GENERAL | HCRM/CRS Reinforcement | As directed by Engineer in charge. | Metric Tonne | M.T. | 48000 | 0 | MAT1: STEEL; RATE1: 1; RATE2: 0; RATE3: 0; RATE4: 0; RATE5: 0; RATE6: 0; RATE7: 0; RATE8: 0 | 4432 | 7 | $G$4432 | YES | FALSE | 0
2626 | 2626 | MAT-GEN | 5 | 475 | GENERAL | GENERAL | Bitumen VG 10 (Bulk) (80/100) | As directed by Engineer in charge. | Metric Tonne | M.T. | 27240 | 0 | MAT1: BITUMEN; RATE1: 1; RATE2: 0; RATE3: 0; RATE4: 0; RATE5: 0; RATE6: 0; RATE7: 0; RATE8: 0 | 4434 | 7 | $G$4434 | YES | FALSE | 0
2627 | 2627 | MAT-GEN | 6 | 475 | GENERAL | GENERAL | Bitumen VG 30 (Bulk) (60/70) | As directed by Engineer in charge. | Metric Tonne | M.T. | 28040 | 0 | MAT1: BITUMEN; RATE1: 1; RATE2: 0; RATE3: 0; RATE4: 0; RATE5: 0; RATE6: 0; RATE7: 0; RATE8: 0 | 4436 | 7 | $G$4436 | YES | FALSE | 0
2628 | 2628 | MAT-GEN | 7 | 475 | GENERAL | GENERAL | Bitumen VG 40 (Bulk) (30/40) | As directed by Engineer in charge. | Metric Tonne | M.T. | 29210 | 0 | MAT1: BITUMEN; RATE1: 1; RATE2: 0; RATE3: 0; RATE4: 0; RATE5: 0; RATE6: 0; RATE7: 0; RATE8: 0 | 4438 | 7 | $G$4438 | YES | FALSE | 0
2629 | 2629 | MAT-GEN | 8 | 475 | GENERAL | GENERAL | Bitumen VG 30 (Packed) (60/70) | As directed by Engineer in charge. | Metric Tonne | M.T. | 31140 | 0 | MAT1: BITUMEN; RATE1: 1; RATE2: 0; RATE3: 0; RATE4: 0; RATE5: 0; RATE6: 0; RATE7: 0; RATE8: 0 | 4440 | 7 | $G$4440 | YES | FALSE | 0
2630 | 2630 | MAT-GEN | 9 | 475 | GENERAL | GENERAL | Bitumen VG 40 (Packed) (30/40) | As directed by Engineer in charge. | Metric Tonne | M.T. | 33210 | 0 | MAT1: BITUMEN; RATE1: 1; RATE2: 0; RATE3: 0; RATE4: 0; RATE5: 0; RATE6: 0; RATE7: 0; RATE8: 0 | 4442 | 7 | $G$4442 | YES | FALSE | 0
2643 | 2643 | MAT-GEN | 22 | 475 | GENERAL | GENERAL | Stone Dust | As directed by Engineer in charge. | Cubic Meter | Cu.M. | 700 | 0 | MAT1: STONE DUST; RATE1: 1; RATE2: 0; RATE3: 0; RATE4: 0; RATE5: 0; RATE6: 0; RATE7: 0; RATE8: 0 | 4464 | 7 | $G$4464 | YES | FALSE | 0
2644 | 2644 | MAT-GEN | 23 | 475 | GENERAL | GENERAL | Soft Murum | As directed by Engineer in charge. | Cubic Meter | Cu.M. | 212 | 0 | MAT1: MURUM-SOFT; RATE1: 1; RATE2: 0; RATE3: 0; RATE4: 0; RATE5: 0; RATE6: 0; RATE7: 0; RATE8: 0 | 4466 | 7 | $G$4466 | YES | FALSE | 0
2645 | 2645 | MAT-GEN | 24 | 475 | GENERAL | GENERAL | Hard Murum | As directed by Engineer in charge. | Cubic Meter | Cu.M. | 222 | 0 | MAT1: MURUM-HARD; RATE1: 1; RATE2: 0; RATE3: 0; RATE4: 0; RATE5: 0; RATE6: 0; RATE7: 0; RATE8: 0 | 4468 | 7 | $G$4468 | YES | FALSE | 0
2646 | 2646 | MAT-GEN | 25 | 475 | GENERAL | GENERAL | Water | As directed by Engineer in charge. | 1000 Liter | 1000 lit. | 150 | 0 | RATE1: 0; RATE2: 0; RATE3: 0; RATE4: 0; RATE5: 0; RATE6: 0; RATE7: 0; RATE8: 0 | 4470 | 7 | $G$4470 | NO | FALSE | 0
2647 | 2647 | MAT-GEN | 26 | 475 | GENERAL | GENERAL | White Cement | As directed by Engineer in charge. | Kilogramme | Kg. | 30 | 0 | RATE1: 0; RATE2: 0; RATE3: 0; RATE4: 0; RATE5: 0; RATE6: 0; RATE7: 0; RATE8: 0 | 4471 | 7 | $G$4471 | NO | FALSE | 0
2648 | 2648 | MAT-GEN | 27 | 475 | GENERAL | GENERAL | Plastizer | As directed by Engineer in charge. | Liter | Ltr. | 110 | 0 | RATE1: 0; RATE2: 0; RATE3: 0; RATE4: 0; RATE5: 0; RATE6: 0; RATE7: 0; RATE8: 0 | 4472 | 7 | $G$4472 | NO | FALSE | 0
2649 | 2649 | MAT-GEN | 28 | 475 | GENERAL | GENERAL | Stainless Steel Plate | As directed by Engineer in charge. | Kilogramme | Kg. | 145 | 0 | RATE1: 0; RATE2: 0; RATE3: 0; RATE4: 0; RATE5: 0; RATE6: 0; RATE7: 0; RATE8: 0 | 4473 | 7 | $G$4473 | NO | FALSE | 0
2650 | 2650 | MAT-GEN | 29 | 475 | GENERAL | GENERAL | EMULSION RS1 ( Hincol) BULK | As directed by Engineer in charge. | Metric Tonne | M.T. | 25525 | 0 | MAT1: BITUMEN; RATE1: 1; RATE2: 0; RATE3: 0; RATE4: 0; RATE5: 0; RATE6: 0; RATE7: 0; RATE8: 0 | 4474 | 7 | $G$4474 | YES | FALSE | 0
2651 | 2651 | MAT-GEN | 30 | 475 | GENERAL | GENERAL | EMULSION RS1 ( Hincol) Packed | As directed by Engineer in charge. | Metric Tonne | M.T. | 31173 | 0 | MAT1: BITUMEN; RATE1: 1; RATE2: 0; RATE3: 0; RATE4: 0; RATE5: 0; RATE6: 0; RATE7: 0; RATE8: 0 | 4476 | 7 | $G$4476 | YES | FALSE | 0
2652 | 2652 | MAT-GEN | 31 | 475 | GENERAL | GENERAL | WASTE PLASTIC to be used in bituminous treatment as per IRC SP-098-2013 | As directed by Engineer in charge. | Kilogramme | Kg. | 50 | 0 | RATE1: 0; RATE2: 0; RATE3: 0; RATE4: 0; RATE5: 0; RATE6: 0; RATE7: 0; RATE8: 0 | 4478 | 7 | $G$4478 | NO | FALSE | 0
2653 | 2653 | MAT-GEN | 32 | 475 | GENERAL | GENERAL | Portland Slag Cement (PSC) | As directed by Engineer in charge. | Bag | Bag | 230 | 0 | RATE1: 0; RATE2: 0; RATE3: 0; RATE4: 0; RATE5: 0; RATE6: 0; RATE7: 0; RATE8: 0 | 4479 | 7 | $G$4479 | NO | FALSE | 0
2654 | 2654 | MAT-GEN | 33 | 475 | GENERAL | GENERAL | Ground Granulated Blast Furnance Slag (GGBS) | As directed by Engineer in charge. | Metric Tonne | M.T. | 3800 | 0 | RATE1: 0; RATE2: 0; RATE3: 0; RATE4: 0; RATE5: 0; RATE6: 0; RATE7: 0; RATE8: 0 | 4480 | 7 | $G$4480 | NO | FALSE | 0
2474 | 2474 | MAT-BDV | 310 | 471 | BDV | BDV | Cross for 15mm dia. | As directed by Engineer in charge. | Number | No. | 28 | 0 | RATE1: 0; RATE2: 0; RATE3: 0; RATE4: 0; RATE5: 0; RATE6: 0; RATE7: 0; RATE8: 0 | 4278 | 7 | $G$4278 | NO | FALSE | 0
2475 | 2475 | MAT-BDV | 311 | 471 | BDV | BDV | Cross for 20mm dia. | As directed by Engineer in charge. | Number | No. | 57 | 0 | RATE1: 0; RATE2: 0; RATE3: 0; RATE4: 0; RATE5: 0; RATE6: 0; RATE7: 0; RATE8: 0 | 4279 | 7 | $G$4279 | NO | FALSE | 0
2476 | 2476 | MAT-BDV | 312 | 471 | BDV | BDV | Step over Bend 15mm dia. | As directed by Engineer in charge. | Number | No. | 57 | 0 | RATE1: 0; RATE2: 0; RATE3: 0; RATE4: 0; RATE5: 0; RATE6: 0; RATE7: 0; RATE8: 0 | 4280 | 7 | $G$4280 | NO | FALSE | 0
2477 | 2477 | MAT-BDV | 313 | 471 | BDV | BDV | Step over Bend 20mm dia. | As directed by Engineer in charge. | Number | No. | 90 | 0 | RATE1: 0; RATE2: 0; RATE3: 0; RATE4: 0; RATE5: 0; RATE6: 0; RATE7: 0; RATE8: 0 | 4281 | 7 | $G$4281 | NO | FALSE | 0
2478 | 2478 | MAT-BDV | 314 | 471 | BDV | BDV | Tee holder for 15mm dia. | As directed by Engineer in charge. | Number | No. | 27 | 0 | RATE1: 0; RATE2: 0; RATE3: 0; RATE4: 0; RATE5: 0; RATE6: 0; RATE7: 0; RATE8: 0 | 4282 | 7 | $G$4282 | NO | FALSE | 0
2479 | 2479 | MAT-BDV | 315 | 471 | BDV | BDV | Tee holder for 32mm dia. | As directed by Engineer in charge. | Number | No. | 82 | 0 | RATE1: 0; RATE2: 0; RATE3: 0; RATE4: 0; RATE5: 0; RATE6: 0; RATE7: 0; RATE8: 0 | 4283 | 7 | $G$4283 | NO | FALSE | 0
2480 | 2480 | MAT-BDV | 316 | 471 | BDV | BDV | End plug threaded for 15mm dia. | As directed by Engineer in charge. | Number | No. | 12 | 0 | RATE1: 0; RATE2: 0; RATE3: 0; RATE4: 0; RATE5: 0; RATE6: 0; RATE7: 0; RATE8: 0 | 4284 | 7 | $G$4284 | NO | FALSE | 0
2481 | 2481 | MAT-BDV | 317 | 471 | BDV | BDV | R.C.C.Chamber cover with frame 90cm*45cm Heavy Duty 225kg | As directed by Engineer in charge. | Number | No. | 3810 | 0 | RATE1: 0; RATE2: 0; RATE3: 0; RATE4: 0; RATE5: 0; RATE6: 0; RATE7: 0; RATE8: 0 | 4285 | 7 | $G$4285 | NO | FALSE | 0
2482 | 2482 | MAT-BDV | 318 | 471 | BDV | BDV | R.C.C.Chamber cover with frame 90cm*45cm Medium Duty 140kg | As directed by Engineer in charge. | Number | No. | 2210 | 0 | RATE1: 0; RATE2: 0; RATE3: 0; RATE4: 0; RATE5: 0; RATE6: 0; RATE7: 0; RATE8: 0 | 4286 | 7 | $G$4286 | NO | FALSE | 0
2483 | 2483 | MAT-BDV | 319 | 471 | BDV | BDV | R.C.C.Chamber cover with frame 60cm*45cm Heavy Duty 160kg | As directed by Engineer in charge. | Number | No. | 3010 | 0 | RATE1: 0; RATE2: 0; RATE3: 0; RATE4: 0; RATE5: 0; RATE6: 0; RATE7: 0; RATE8: 0 | 4287 | 7 | $G$4287 | NO | FALSE | 0
2484 | 2484 | MAT-BDV | 320 | 471 | BDV | BDV | R.C.C.Chamber cover with frame 60cm*45cm Medium Duty 100kg | As directed by Engineer in charge. | Number | No. | 1860 | 0 | RATE1: 0; RATE2: 0; RATE3: 0; RATE4: 0; RATE5: 0; RATE6: 0; RATE7: 0; RATE8: 0 | 4288 | 7 | $G$4288 | NO | FALSE | 0
2485 | 2485 | MAT-BDV | 321 | 471 | BDV | BDV | I.S.I.Ferrul Connection15mm dia. | As directed by Engineer in charge. | Number | No. | 495 | 0 | RATE1: 0; RATE2: 0; RATE3: 0; RATE4: 0; RATE5: 0; RATE6: 0; RATE7: 0; RATE8: 0 | 4289 | 7 | $G$4289 | NO | FALSE | 0
2486 | 2486 | MAT-BDV | 322 | 471 | BDV | BDV | I.S.I.Ferrul Connection 20mm dia. | As directed by Engineer in charge. | Number | No. | 792 | 0 | RATE1: 0; RATE2: 0; RATE3: 0; RATE4: 0; RATE5: 0; RATE6: 0; RATE7: 0; RATE8: 0 | 4290 | 7 | $G$4290 | NO | FALSE | 0
2500 | 2500 | MAT-BDV | 336 | 471 | BDV | BDV | Non return Valve 80 mm diameter | As directed by Engineer in charge. | Number | No. | 6115 | 0 | RATE1: 0; RATE2: 0; RATE3: 0; RATE4: 0; RATE5: 0; RATE6: 0; RATE7: 0; RATE8: 0 | 4304 | 7 | $G$4304 | NO | FALSE | 0
2501 | 2501 | MAT-BDV | 337 | 471 | BDV | BDV | Non return Valve 100 mm diameter | As directed by Engineer in charge. | Number | No. | 11415 | 0 | RATE1: 0; RATE2: 0; RATE3: 0; RATE4: 0; RATE5: 0; RATE6: 0; RATE7: 0; RATE8: 0 | 4305 | 7 | $G$4305 | NO | FALSE | 0
2502 | 2502 | MAT-BDV | 338 | 471 | BDV | BDV | Colour Wash Hand Basin 0.45 x 0.30 | As directed by Engineer in charge. | Number | No. | 710 | 0 | RATE1: 0; RATE2: 0; RATE3: 0; RATE4: 0; RATE5: 0; RATE6: 0; RATE7: 0; RATE8: 0 | 4306 | 7 | $G$4306 | NO | FALSE | 0
2503 | 2503 | MAT-BDV | 339 | 471 | BDV | BDV | White Glaze Earth Sink 0.6 x 0.2 x 0.45 | As directed by Engineer in charge. | Number | No. | 1650 | 0 | RATE1: 0; RATE2: 0; RATE3: 0; RATE4: 0; RATE5: 0; RATE6: 0; RATE7: 0; RATE8: 0 | 4307 | 7 | $G$4307 | NO | FALSE | 0
2504 | 2504 | MAT-BDV | 340 | 471 | BDV | BDV | Clamp for G.I.pipe 200mm | As directed by Engineer in charge. | Number | No. | 30 | 0 | RATE1: 0; RATE2: 0; RATE3: 0; RATE4: 0; RATE5: 0; RATE6: 0; RATE7: 0; RATE8: 0 | 4308 | 7 | $G$4308 | NO | FALSE | 0
2505 | 2505 | MAT-BDV | 341 | 472 | BDV | BDV | Earopean type glazed W.C.pan 68cm | As directed by Engineer in charge. | Number | No. | 2375 | 0 | RATE1: 0; RATE2: 0; RATE3: 0; RATE4: 0; RATE5: 0; RATE6: 0; RATE7: 0; RATE8: 0 | 4309 | 7 | $G$4309 | NO | FALSE | 0
2506 | 2506 | MAT-BDV | 342 | 472 | BDV | BDV | Earopean white glazed earthen ware closet pan | As directed by Engineer in charge. | Number | No. | 2375 | 0 | RATE1: 0; RATE2: 0; RATE3: 0; RATE4: 0; RATE5: 0; RATE6: 0; RATE7: 0; RATE8: 0 | 4310 | 7 | $G$4310 | NO | FALSE | 0
2507 | 2507 | MAT-BDV | 343 | 472 | BDV | BDV | P.V.C. Nahni Trap | As directed by Engineer in charge. | Running meter | R.Mt. | 142 | 0 | RATE1: 0; RATE2: 0; RATE3: 0; RATE4: 0; RATE5: 0; RATE6: 0; RATE7: 0; RATE8: 0 | 4311 | 7 | $G$4311 | NO | FALSE | 0
2508 | 2508 | MAT-BDV | 344 | 472 | BDV | BDV | P.V.C. Connector. 15 mm dia | As directed by Engineer in charge. | Number | No. | 60 | 0 | RATE1: 0; RATE2: 0; RATE3: 0; RATE4: 0; RATE5: 0; RATE6: 0; RATE7: 0; RATE8: 0 | 4312 | 7 | $G$4312 | NO | FALSE | 0
2509 | 2509 | MAT-BDV | 345 | 472 | BDV | BDV | Low level flushing cistern | As directed by Engineer in charge. | Number | No. | 1020 | 0 | RATE1: 0; RATE2: 0; RATE3: 0; RATE4: 0; RATE5: 0; RATE6: 0; RATE7: 0; RATE8: 0 | 4313 | 7 | $G$4313 | NO | FALSE | 0
2510 | 2510 | MAT-BDV | 346 | 472 | BDV | BDV | Upvc sanitary pipes all 20 mm dia. | As directed by Engineer in charge. | Running meter | R.Mt. | 85 | 0 | RATE1: 0; RATE2: 0; RATE3: 0; RATE4: 0; RATE5: 0; RATE6: 0; RATE7: 0; RATE8: 0 | 4314 | 7 | $G$4314 | NO | FALSE | 0
2511 | 2511 | MAT-BDV | 347 | 472 | BDV | BDV | Upvc sanitary pipes all 75 mm dia. | As directed by Engineer in charge. | Running meter | R.Mt. | 202 | 0 | RATE1: 0; RATE2: 0; RATE3: 0; RATE4: 0; RATE5: 0; RATE6: 0; RATE7: 0; RATE8: 0 | 4315 | 7 | $G$4315 | NO | FALSE | 0
2512 | 2512 | MAT-BDV | 348 | 472 | BDV | BDV | Bib cock stop tap brass heavy 15mm | As directed by Engineer in charge. | Number | No. | 792 | 0 | RATE1: 0; RATE2: 0; RATE3: 0; RATE4: 0; RATE5: 0; RATE6: 0; RATE7: 0; RATE8: 0 | 4316 | 7 | $G$4316 | NO | FALSE | 0
2526 | 2526 | MAT-BDV | 362 | 472 | BDV | BDV | Hamp rope | As directed by Engineer in charge. | Kilogramme | Kg. | 88 | 0 | RATE1: 0; RATE2: 0; RATE3: 0; RATE4: 0; RATE5: 0; RATE6: 0; RATE7: 0; RATE8: 0 | 4330 | 7 | $G$4330 | NO | FALSE | 0
2527 | 2527 | MAT-BDV | 363 | 472 | BDV | BDV | Bib cock cock stop tap brass heavy 15 mm | As directed by Engineer in charge. | Number | No. | 390 | 0 | RATE1: 0; RATE2: 0; RATE3: 0; RATE4: 0; RATE5: 0; RATE6: 0; RATE7: 0; RATE8: 0 | 4331 | 7 | $G$4331 | NO | FALSE | 0
2528 | 2528 | MAT-BDV | 364 | 472 | BDV | BDV | Colour wash hand basin 45*30cm | As directed by Engineer in charge. | Number | No. | 710 | 0 | RATE1: 0; RATE2: 0; RATE3: 0; RATE4: 0; RATE5: 0; RATE6: 0; RATE7: 0; RATE8: 0 | 4332 | 7 | $G$4332 | NO | FALSE | 0
2529 | 2529 | MAT-BDV | 365 | 472 | BDV | BDV | Ultra 250 mm. dia. uPVC 90 degree junction chamber base with U trap | As directed by Engineer in charge. | Number | No. | 1008 | 0 | RATE1: 0; RATE2: 0; RATE3: 0; RATE4: 0; RATE5: 0; RATE6: 0; RATE7: 0; RATE8: 0 | 4333 | 7 | $G$4333 | NO | FALSE | 0
2530 | 2530 | MAT-BDV | 366 | 472 | BDV | BDV | Ultra 250 mm.dia. uPVC Cover & Frame | As directed by Engineer in charge. | Number | No. | 386 | 0 | RATE1: 0; RATE2: 0; RATE3: 0; RATE4: 0; RATE5: 0; RATE6: 0; RATE7: 0; RATE8: 0 | 4334 | 7 | $G$4334 | NO | FALSE | 0
2531 | 2531 | MAT-BDV | 367 | 472 | BDV | BDV | uPVC Blanking Plug 110 mm | As directed by Engineer in charge. | Number | No. | 278 | 0 | RATE1: 0; RATE2: 0; RATE3: 0; RATE4: 0; RATE5: 0; RATE6: 0; RATE7: 0; RATE8: 0 | 4335 | 7 | $G$4335 | NO | FALSE | 0
2532 | 2532 | MAT-BDV | 368 | 472 | BDV | BDV | uPVC 90 degree bend | As directed by Engineer in charge. | Number | No. | 262 | 0 | RATE1: 0; RATE2: 0; RATE3: 0; RATE4: 0; RATE5: 0; RATE6: 0; RATE7: 0; RATE8: 0 | 4336 | 7 | $G$4336 | NO | FALSE | 0
2533 | 2533 | MAT-BDV | 369 | 472 | BDV | BDV | Ultra Shaft 250x470mm | As directed by Engineer in charge. | Number | No. | 383 | 0 | RATE1: 0; RATE2: 0; RATE3: 0; RATE4: 0; RATE5: 0; RATE6: 0; RATE7: 0; RATE8: 0 | 4337 | 7 | $G$4337 | NO | FALSE | 0
2534 | 2534 | MAT-BDV | 370 | 472 | BDV | BDV | Water jet with accessories | As directed by Engineer in charge. | Number | No. | 325 | 0 | RATE1: 0; RATE2: 0; RATE3: 0; RATE4: 0; RATE5: 0; RATE6: 0; RATE7: 0; RATE8: 0 | 4338 | 7 | $G$4338 | NO | FALSE | 0
2535 | 2535 | MAT-BDV | 371 | 472 | BDV | BDV | White glazed full stall urinal | As directed by Engineer in charge. | Number | No. | 4010 | 0 | RATE1: 0; RATE2: 0; RATE3: 0; RATE4: 0; RATE5: 0; RATE6: 0; RATE7: 0; RATE8: 0 | 4339 | 7 | $G$4339 | NO | FALSE | 0
2536 | 2536 | MAT-BDV | 372 | 472 | BDV | BDV | Glass plain 6mm thick | As directed by Engineer in charge. | Square Meter | Sq.Mt. | 850 | 0 | RATE1: 0; RATE2: 0; RATE3: 0; RATE4: 0; RATE5: 0; RATE6: 0; RATE7: 0; RATE8: 0 | 4340 | 7 | $G$4340 | NO | FALSE | 0
2537 | 2537 | MAT-BDV | 373 | 472 | BDV | BDV | White Glazed Earthenware Squatting plate (Ladies Urinal) | As directed by Engineer in charge. | Number | No. | 600 | 0 | RATE1: 0; RATE2: 0; RATE3: 0; RATE4: 0; RATE5: 0; RATE6: 0; RATE7: 0; RATE8: 0 | 4341 | 7 | $G$4341 | NO | FALSE | 0
2538 | 2538 | MAT-BDV | 374 | 472 | BDV | BDV | Autoclosing pillar cock of pressmatic tap | As directed by Engineer in charge. | Number | No. | 1589 | 0 | RATE1: 0; RATE2: 0; RATE3: 0; RATE4: 0; RATE5: 0; RATE6: 0; RATE7: 0; RATE8: 0 | 4342 | 7 | $G$4342 | NO | FALSE | 0
2552 | 2552 | MAT-BDW | 3 | 473 | BDW | BDW | D.D.V.P. | As directed by Engineer in charge. | Liter | Ltr | 485 | 0 | RATE1: 0; RATE2: 0; RATE3: 0; RATE4: 0; RATE5: 0; RATE6: 0; RATE7: 0; RATE8: 0 | 4356 | 7 | $G$4356 | NO | FALSE | 0
2553 | 2553 | MAT-BDW | 4 | 473 | BDW | BDW | Malathion | As directed by Engineer in charge. | Liter | Ltr | 260 | 0 | RATE1: 0; RATE2: 0; RATE3: 0; RATE4: 0; RATE5: 0; RATE6: 0; RATE7: 0; RATE8: 0 | 4357 | 7 | $G$4357 | NO | FALSE | 0
2554 | 2554 | MAT-BDW | 5 | 473 | BDW | BDW | Pine Oil | As directed by Engineer in charge. | Liter | Ltr | 430 | 0 | RATE1: 0; RATE2: 0; RATE3: 0; RATE4: 0; RATE5: 0; RATE6: 0; RATE7: 0; RATE8: 0 | 4358 | 7 | $G$4358 | NO | FALSE | 0
2555 | 2555 | MAT-BDW | 6 | 473 | BDW | BDW | S.S. Pipe 40 mm dia | As directed by Engineer in charge. | Running Meter | Rmt | 135 | 0 | RATE1: 0; RATE2: 0; RATE3: 0; RATE4: 0; RATE5: 0; RATE6: 0; RATE7: 0; RATE8: 0 | 4359 | 7 | $G$4359 | NO | FALSE | 0
2556 | 2556 | MAT-BDW | 7 | 473 | BDW | BDW | Mild Steel | As directed by Engineer in charge. | Metric Tonne | M.T. | 33900 | 0 | RATE1: 0; RATE2: 0; RATE3: 0; RATE4: 0; RATE5: 0; RATE6: 0; RATE7: 0; RATE8: 0 | 4360 | 7 | $G$4360 | NO | FALSE | 0
2557 | 2557 | MAT-BDW | 8 | 473 | BDW | BDW | Barbed Wire | As directed by Engineer in charge. | Kilogramme | Kg. | 80 | 0 | RATE1: 0; RATE2: 0; RATE3: 0; RATE4: 0; RATE5: 0; RATE6: 0; RATE7: 0; RATE8: 0 | 4361 | 7 | $G$4361 | NO | FALSE | 0
2558 | 2558 | MAT-BDW | 9 | 473 | BDW | BDW | Concentina Coil Wire | As directed by Engineer in charge. | Running Meter | Rmt | 155 | 0 | RATE1: 0; RATE2: 0; RATE3: 0; RATE4: 0; RATE5: 0; RATE6: 0; RATE7: 0; RATE8: 0 | 4362 | 7 | $G$4362 | NO | FALSE | 0
2559 | 2559 | MAT-BDW | 10 | 473 | BDW | BDW | M.S. Steel | As directed by Engineer in charge. | Kilogramme | Kg | 35 | 0 | RATE1: 0; RATE2: 0; RATE3: 0; RATE4: 0; RATE5: 0; RATE6: 0; RATE7: 0; RATE8: 0 | 4363 | 7 | $G$4363 | NO | FALSE | 0
2560 | 2560 | MAT-BDW | 12 | 473 | BDW | BDW | RCC Pole | As directed by Engineer in charge. | Number | No | 257 | 0 | RATE1: 0; RATE2: 0; RATE3: 0; RATE4: 0; RATE5: 0; RATE6: 0; RATE7: 0; RATE8: 0 | 4364 | 7 | $G$4364 | NO | FALSE | 0
2561 | 2561 | MAT-BDW | 14 | 473 | BDW | BDW | Green marble | As directed by Engineer in charge. | Square Meter | Sq.Mt | 1243 | 0 | RATE1: 0; RATE2: 0; RATE3: 0; RATE4: 0; RATE5: 0; RATE6: 0; RATE7: 0; RATE8: 0 | 4365 | 7 | $G$4365 | NO | FALSE | 0
2562 | 2562 | MAT-BDW | 15 | 473 | BDW | BDW | Telephone black granite | As directed by Engineer in charge. | Square Meter | Sq.Mt | 2438 | 0 | RATE1: 0; RATE2: 0; RATE3: 0; RATE4: 0; RATE5: 0; RATE6: 0; RATE7: 0; RATE8: 0 | 4366 | 7 | $G$4366 | NO | FALSE | 0
2563 | 2563 | MAT-BDW | 16 | 473 | BDW | BDW | Karva (for roof and sides 10kg bundle) | As directed by Engineer in charge. | Bundle | Bundle | 24 | 0 | RATE1: 0; RATE2: 0; RATE3: 0; RATE4: 0; RATE5: 0; RATE6: 0; RATE7: 0; RATE8: 0 | 4367 | 7 | $G$4367 | NO | FALSE | 0
2564 | 2564 | MAT-BDW | 17 | 473 | BDW | BDW | Tatti | As directed by Engineer in charge. | Square Meter | Sq.Mt | 19 | 0 | RATE1: 0; RATE2: 0; RATE3: 0; RATE4: 0; RATE5: 0; RATE6: 0; RATE7: 0; RATE8: 0 | 4368 | 7 | $G$4368 | NO | FALSE | 0
2578 | 2578 | MAT-BDW | 32 | 473 | BDW | BDW | Nut Boldts 12 mm dia. /Nails all size | As directed by Engineer in charge. | Number | No. | 71 | 0 | RATE1: 0; RATE2: 0; RATE3: 0; RATE4: 0; RATE5: 0; RATE6: 0; RATE7: 0; RATE8: 0 | 4382 | 7 | $G$4382 | NO | FALSE | 0
2579 | 2579 | MAT-BDW | 33 | 473 | BDW | BDW | M.S. Pipe 40 mm dia | As directed by Engineer in charge. | Running meter | Rmt | 129 | 0 | RATE1: 0; RATE2: 0; RATE3: 0; RATE4: 0; RATE5: 0; RATE6: 0; RATE7: 0; RATE8: 0 | 4383 | 7 | $G$4383 | NO | FALSE | 0
2580 | 2580 | MAT-BDW | 34 | 473 | BDW | BDW | Welding Rod | As directed by Engineer in charge. | Box | Box | 350 | 0 | RATE1: 0; RATE2: 0; RATE3: 0; RATE4: 0; RATE5: 0; RATE6: 0; RATE7: 0; RATE8: 0 | 4384 | 7 | $G$4384 | NO | FALSE | 0
2581 | 2581 | MAT-BDW | 35 | 473 | BDW | BDW | PVC hand rail cover | As directed by Engineer in charge. | Running meter | Rmt. | 200 | 0 | RATE1: 0; RATE2: 0; RATE3: 0; RATE4: 0; RATE5: 0; RATE6: 0; RATE7: 0; RATE8: 0 | 4385 | 7 | $G$4385 | NO | FALSE | 0
2582 | 2582 | MAT-BDW | 36 | 473 | BDW | BDW | Antitermite Liquid | As directed by Engineer in charge. | Kilogramme | Kg. | 3168 | 0 | RATE1: 0; RATE2: 0; RATE3: 0; RATE4: 0; RATE5: 0; RATE6: 0; RATE7: 0; RATE8: 0 | 4386 | 7 | $G$4386 | NO | FALSE | 0
2583 | 2583 | MAT-BDW | 37 | 473 | BDW | BDW | Lock for Drawer/Cupboard | As directed by Engineer in charge. | Number | No. | 118 | 0 | RATE1: 0; RATE2: 0; RATE3: 0; RATE4: 0; RATE5: 0; RATE6: 0; RATE7: 0; RATE8: 0 | 4387 | 7 | $G$4387 | NO | FALSE | 0
2584 | 2584 | MAT-BDW | 38 | 473 | BDW | BDW | Glycel | As directed by Engineer in charge. | Liter | Ltr. | 255 | 0 | RATE1: 0; RATE2: 0; RATE3: 0; RATE4: 0; RATE5: 0; RATE6: 0; RATE7: 0; RATE8: 0 | 4388 | 7 | $G$4388 | NO | FALSE | 0
2585 | 2585 | MAT-BDW | 39 | 473 | BDW | BDW | Hing | As directed by Engineer in charge. | Kilogramme | Kg. | 2800 | 0 | RATE1: 0; RATE2: 0; RATE3: 0; RATE4: 0; RATE5: 0; RATE6: 0; RATE7: 0; RATE8: 0 | 4389 | 7 | $G$4389 | NO | FALSE | 0
2586 | 2586 | MAT-BDW | 40 | 473 | BDW | BDW | Hot lime | As directed by Engineer in charge. | Kilogramme | Kg. | 4.8 | 0 | RATE1: 0; RATE2: 0; RATE3: 0; RATE4: 0; RATE5: 0; RATE6: 0; RATE7: 0; RATE8: 0 | 4390 | 7 | $G$4390 | NO | FALSE | 0
2587 | 2587 | MAT-BDW | 41 | 473 | BDW | BDW | Ladder | As directed by Engineer in charge. | Number | No. | 100 | 0 | RATE1: 0; RATE2: 0; RATE3: 0; RATE4: 0; RATE5: 0; RATE6: 0; RATE7: 0; RATE8: 0 | 4391 | 7 | $G$4391 | NO | FALSE | 0
2588 | 2588 | MAT-BDW | 42 | 473 | BDW | BDW | Fine tooth chisel | As directed by Engineer in charge. | Number | No. | 54 | 0 | RATE1: 0; RATE2: 0; RATE3: 0; RATE4: 0; RATE5: 0; RATE6: 0; RATE7: 0; RATE8: 0 | 4392 | 7 | $G$4392 | NO | FALSE | 0
2589 | 2589 | MAT-BDW | 43 | 473 | BDW | BDW | Saw | As directed by Engineer in charge. | Number | No. | 30 | 0 | RATE1: 0; RATE2: 0; RATE3: 0; RATE4: 0; RATE5: 0; RATE6: 0; RATE7: 0; RATE8: 0 | 4393 | 7 | $G$4393 | NO | FALSE | 0
2590 | 2590 | MAT-BDW | 44 | 473 | BDW | BDW | Gloves | As directed by Engineer in charge. | Number | No. | 10 | 0 | RATE1: 0; RATE2: 0; RATE3: 0; RATE4: 0; RATE5: 0; RATE6: 0; RATE7: 0; RATE8: 0 | 4394 | 7 | $G$4394 | NO | FALSE | 0
2605 | 2605 | MAT-CD | 15 | 474 | CD | CD | R.C.C.pipe Np2 class 900mm dia. 2.5m long | As directed by Engineer in charge. | Running Meter | Rg.M. | 3009 | 0 | RATE1: 0; RATE2: 0; RATE3: 0; RATE4: 0; RATE5: 0; RATE6: 0; RATE7: 0; RATE8: 0 | 4409 | 7 | $G$4409 | NO | FALSE | 0
2606 | 2606 | MAT-CD | 16 | 474 | CD | CD | R.C.C.Np2 Pipe Collar 900 mm Dia. | As directed by Engineer in charge. | Number | No. | 301 | 0 | RATE1: 0; RATE2: 0; RATE3: 0; RATE4: 0; RATE5: 0; RATE6: 0; RATE7: 0; RATE8: 0 | 4410 | 7 | $G$4410 | NO | FALSE | 0
2607 | 2607 | MAT-CD | 17 | 474 | CD | CD | R.C.C.pipe Np2 class 800mm dia. 2.5m long | As directed by Engineer in charge. | Running Meter | Rg.M. | 2504 | 0 | RATE1: 0; RATE2: 0; RATE3: 0; RATE4: 0; RATE5: 0; RATE6: 0; RATE7: 0; RATE8: 0 | 4411 | 7 | $G$4411 | NO | FALSE | 0
2608 | 2608 | MAT-CD | 18 | 474 | CD | CD | R.C.C.Np2 Pipe Collar 800 mm Dia. | As directed by Engineer in charge. | Number | No. | 250 | 0 | RATE1: 0; RATE2: 0; RATE3: 0; RATE4: 0; RATE5: 0; RATE6: 0; RATE7: 0; RATE8: 0 | 4412 | 7 | $G$4412 | NO | FALSE | 0
2609 | 2609 | MAT-CD | 19 | 474 | CD | CD | R.C.C.pipe Np2 class 700mm dia. 2.5m long | As directed by Engineer in charge. | Running Meter | Rg.M. | 2099 | 0 | RATE1: 0; RATE2: 0; RATE3: 0; RATE4: 0; RATE5: 0; RATE6: 0; RATE7: 0; RATE8: 0 | 4413 | 7 | $G$4413 | NO | FALSE | 0
2610 | 2610 | MAT-CD | 20 | 474 | CD | CD | R.C.C.pipe Np2 class 600mm dia. 2.5m long | As directed by Engineer in charge. | Running Meter | Rg.M. | 1480 | 0 | RATE1: 0; RATE2: 0; RATE3: 0; RATE4: 0; RATE5: 0; RATE6: 0; RATE7: 0; RATE8: 0 | 4414 | 7 | $G$4414 | NO | FALSE | 0
2611 | 2611 | MAT-CD | 21 | 474 | CD | CD | R.C.C.Np2 Pipe Collar 600 mm Dia. | As directed by Engineer in charge. | Number | No. | 149 | 0 | RATE1: 0; RATE2: 0; RATE3: 0; RATE4: 0; RATE5: 0; RATE6: 0; RATE7: 0; RATE8: 0 | 4415 | 7 | $G$4415 | NO | FALSE | 0
2612 | 2612 | MAT-CD | 22 | 474 | CD | CD | R.C.C.pipe Np2 class 500mm dia. 2.5m long | As directed by Engineer in charge. | Running Meter | Rg.M. | 1195 | 0 | RATE1: 0; RATE2: 0; RATE3: 0; RATE4: 0; RATE5: 0; RATE6: 0; RATE7: 0; RATE8: 0 | 4416 | 7 | $G$4416 | NO | FALSE | 0
2613 | 2613 | MAT-CD | 23 | 474 | CD | CD | R.C.C.pipe Np2 class 450mm dia. 2.5m long | As directed by Engineer in charge. | Running Meter | Rg.M. | 946 | 0 | RATE1: 0; RATE2: 0; RATE3: 0; RATE4: 0; RATE5: 0; RATE6: 0; RATE7: 0; RATE8: 0 | 4417 | 7 | $G$4417 | NO | FALSE | 0
2614 | 2614 | MAT-CD | 24 | 474 | CD | CD | R.C.C.Np2 Pipe Collar 450 mm Dia. | As directed by Engineer in charge. |  | No. | 95 | 0 | RATE1: 0; RATE2: 0; RATE3: 0; RATE4: 0; RATE5: 0; RATE6: 0; RATE7: 0; RATE8: 0 | 4418 | 7 | $G$4418 | NO | FALSE | 0
2615 | 2615 | MAT-CD | 25 | 474 | CD | CD | R.C.C.pipe Np2 class 100mm dia. 2m long | As directed by Engineer in charge. | Running Meter | Rg.M. | 296 | 0 | RATE1: 0; RATE2: 0; RATE3: 0; RATE4: 0; RATE5: 0; RATE6: 0; RATE7: 0; RATE8: 0 | 4419 | 7 | $G$4419 | NO | FALSE | 0
2616 | 2616 | MAT-CD | 26 | 474 | CD | CD | R.C.C.pipe Np2 class 150mm dia. 2m long | As directed by Engineer in charge. | Running Meter | Rg.M. | 319 | 0 | RATE1: 0; RATE2: 0; RATE3: 0; RATE4: 0; RATE5: 0; RATE6: 0; RATE7: 0; RATE8: 0 | 4420 | 7 | $G$4420 | NO | FALSE | 0
2617 | 2617 | MAT-CD | 27 | 474 | CD | CD | R.C.C.pipe Np2 class 225mm dia. 2m long | As directed by Engineer in charge. | Running Meter | Rg.M. | 365 | 0 | RATE1: 0; RATE2: 0; RATE3: 0; RATE4: 0; RATE5: 0; RATE6: 0; RATE7: 0; RATE8: 0 | 4421 | 7 | $G$4421 | NO | FALSE | 0
2618 | 2618 | MAT-CD | 28 | 474 | CD | CD | R.C.C.pipe Np2 class 300mm dia. 2m long | As directed by Engineer in charge. | Running Meter | Rg.M. | 576 | 0 | RATE1: 0; RATE2: 0; RATE3: 0; RATE4: 0; RATE5: 0; RATE6: 0; RATE7: 0; RATE8: 0 | 4422 | 7 | $G$4422 | NO | FALSE | 0
2631 | 2631 | MAT-GEN | 10 | 475 | GENERAL | GENERAL | Bitumen VG 10 (Packed) (80/100) | As directed by Engineer in charge. | Metric Tonne | M.T. | 30340 | 0 | MAT1: BITUMEN; RATE1: 1; RATE2: 0; RATE3: 0; RATE4: 0; RATE5: 0; RATE6: 0; RATE7: 0; RATE8: 0 | 4444 | 7 | $G$4444 | YES | FALSE | 0
2632 | 2632 | MAT-GEN | 11 | 475 | GENERAL | GENERAL | Sand - Natural/ V.S.I.(Vertical Shaft Impact Crusher)Quality Artifitial Sand | As directed by Engineer in charge. | Cubic Meter | Cu.M. | 1500 | 0 | RATE1: 0; RATE2: 0; RATE3: 0; RATE4: 0; RATE5: 0; RATE6: 0; RATE7: 0; RATE8: 0 | 4446 | 7 | $G$4446 | NO | FALSE | 0
2633 | 2633 | MAT-GEN | 12 | 475 | GENERAL | GENERAL | Sand - Crushed | As directed by Engineer in charge. | Cubic Meter | Cu.M. | 650 | 0 | RATE1: 0; RATE2: 0; RATE3: 0; RATE4: 0; RATE5: 0; RATE6: 0; RATE7: 0; RATE8: 0 | 4447 | 7 | $G$4447 | NO | FALSE | 0
2634 | 2634 | MAT-GEN | 13 | 475 | GENERAL | GENERAL | Sand - Screened (for plaster work only) | As directed by Engineer in charge. | Cubic Meter | Cu.M. | 2050 | 0 | RATE1: 0; RATE2: 0; RATE3: 0; RATE4: 0; RATE5: 0; RATE6: 0; RATE7: 0; RATE8: 0 | 4448 | 7 | $G$4448 | NO | FALSE | 0
2635 | 2635 | MAT-GEN | 14 | 475 | GENERAL | GENERAL | Bricks II Class | As directed by Engineer in charge. | Number | No. | 5.7 | 0 | RATE1: 0; RATE2: 0; RATE3: 0; RATE4: 0; RATE5: 0; RATE6: 0; RATE7: 0; RATE8: 0 | 4449 | 7 | $G$4449 | NO | FALSE | 0
2636 | 2636 | MAT-GEN | 15 | 475 | GENERAL | GENERAL | Rubble stone | As directed by Engineer in charge. | Cubic Meter | Cu.M. | 450 | 0 | MAT1: RUBBLE; RATE1: 1; RATE2: 0; RATE3: 0; RATE4: 0; RATE5: 0; RATE6: 0; RATE7: 0; RATE8: 0 | 4450 | 7 | $G$4450 | YES | FALSE | 0
2637 | 2637 | MAT-GEN | 16 | 475 | GENERAL | GENERAL | Aggregate 40 mm (Hand Broken) Blasted. | As directed by Engineer in charge. | Cubic Meter | Cu.M. | 700 | 0 | MAT1: 40MM METAL; RATE1: 1; RATE2: 0; RATE3: 0; RATE4: 0; RATE5: 0; RATE6: 0; RATE7: 0; RATE8: 0 | 4452 | 7 | $G$4452 | YES | FALSE | 0
2638 | 2638 | MAT-GEN | 17 | 475 | GENERAL | GENERAL | Aggregate 25 mm | As directed by Engineer in charge. | Cubic Meter | Cu.M. | 800 | 0 | MAT1: 25MM METAL; RATE1: 1; RATE2: 0; RATE3: 0; RATE4: 0; RATE5: 0; RATE6: 0; RATE7: 0; RATE8: 0 | 4454 | 7 | $G$4454 | YES | FALSE | 0
2639 | 2639 | MAT-GEN | 18 | 475 | GENERAL | GENERAL | Aggregate 20 mm | As directed by Engineer in charge. | Cubic Meter | Cu.M. | 800 | 0 | MAT1: 20MM METAL; RATE1: 1; RATE2: 0; RATE3: 0; RATE4: 0; RATE5: 0; RATE6: 0; RATE7: 0; RATE8: 0 | 4456 | 7 | $G$4456 | YES | FALSE | 0
2640 | 2640 | MAT-GEN | 19 | 475 | GENERAL | GENERAL | Aggregate 12 mm | As directed by Engineer in charge. | Cubic Meter | Cu.M. | 800 | 0 | MAT1: 12MM METAL; RATE1: 1; RATE2: 0; RATE3: 0; RATE4: 0; RATE5: 0; RATE6: 0; RATE7: 0; RATE8: 0 | 4458 | 7 | $G$4458 | YES | FALSE | 0
2641 | 2641 | MAT-GEN | 20 | 475 | GENERAL | GENERAL | Aggregate 10 mm | As directed by Engineer in charge. | Cubic Meter | Cu.M. | 800 | 0 | MAT1: 10MM METAL; RATE1: 1; RATE2: 0; RATE3: 0; RATE4: 0; RATE5: 0; RATE6: 0; RATE7: 0; RATE8: 0 | 4460 | 7 | $G$4460 | YES | FALSE | 0
2642 | 2642 | MAT-GEN | 21 | 475 | GENERAL | GENERAL | Aggregate 6 mm | As directed by Engineer in charge. | Cubic Meter | Cu.M. | 800 | 0 | MAT1: 06MM METAL; RATE1: 1; RATE2: 0; RATE3: 0; RATE4: 0; RATE5: 0; RATE6: 0; RATE7: 0; RATE8: 0 | 4462 | 7 | $G$4462 | YES | FALSE | 0
2655 | 2655 | MAT-MORTH | 1 | 476 | MORTH | MORTH | Bitumen VG-40 (bulk (30-40 grade)) | As directed by Engineer in charge. | Metric Tonne | M.T. | 29210 | 0 | MAT1: BITUMEN; RATE1: 1; RATE2: 0; RATE3: 0; RATE4: 0; RATE5: 0; RATE6: 0; RATE7: 0; RATE8: 0 | 4481 | 7 | $G$4481 | NO | FALSE | 0
2656 | 2656 | MAT-MORTH | 2 | 476 | MORTH | MORTH | Stone Boulder of size 150 mm and below at Cruser Plant | As directed by Engineer in charge. | Cubic Meter | Cu.M. | 700 | 0 | MAT1: BOULDER; RATE1: 1; RATE2: 0; RATE3: 0; RATE4: 0; RATE5: 0; RATE6: 0; RATE7: 0; RATE8: 0 | 4483 | 7 | $G$4483 | YES | FALSE | 0
2657 | 2657 | MAT-MORTH | 3 | 476 | MORTH | MORTH | Supply of quarried stone 150 - 200 mm size for Hand Broken at site | As directed by Engineer in charge. | Cubic Meter | Cu.M. | 700 | 0 | MAT1: STONE; RATE1: 1; RATE2: 0; RATE3: 0; RATE4: 0; RATE5: 0; RATE6: 0; RATE7: 0; RATE8: 0 | 4485 | 7 | $G$4485 | YES | FALSE | 0
2658 | 2658 | MAT-MORTH | 4 | 476 | MORTH | MORTH | Boulder with minimum size of 300 mm for Pitching at Site | As directed by Engineer in charge. | Cubic Meter | Cu.M. | 700 | 0 | MAT1: BOULDER; RATE1: 1; RATE2: 0; RATE3: 0; RATE4: 0; RATE5: 0; RATE6: 0; RATE7: 0; RATE8: 0 | 4487 | 7 | $G$4487 | YES | FALSE | 0
2659 | 2659 | MAT-MORTH | 5 | 476 | MORTH | MORTH | Coarse sand at Mixing Plant | As directed by Engineer in charge. | Cubic Meter | Cu.M. | 1234 | 0 | RATE1: 0; RATE2: 0; RATE3: 0; RATE4: 0; RATE5: 0; RATE6: 0; RATE7: 0; RATE8: 0 | 4489 | 7 | $G$4489 | NO | FALSE | 0
2660 | 2660 | MAT-MORTH | 6 | 476 | MORTH | MORTH | Coarse sand at Site | As directed by Engineer in charge. | Cubic Meter | Cu.M. | 1234 | 0 | RATE1: 0; RATE2: 0; RATE3: 0; RATE4: 0; RATE5: 0; RATE6: 0; RATE7: 0; RATE8: 0 | 4490 | 7 | $G$4490 | NO | FALSE | 0
2661 | 2661 | MAT-MORTH | 7 | 476 | MORTH | MORTH | Murum at Site | As directed by Engineer in charge. | Cubic Meter | Cu.M. | 222 | 0 | MAT1: MURUM-HARD; RATE1: 1; RATE2: 0; RATE3: 0; RATE4: 0; RATE5: 0; RATE6: 0; RATE7: 0; RATE8: 0 | 4491 | 7 | $G$4491 | YES | FALSE | 0
2662 | 2662 | MAT-MORTH | 8 | 476 | MORTH | MORTH | Fly ash conforming to IS: 3812 ( Part II &I) at HMP Plant / Batching Plant / Crushing Plant | As directed by Engineer in charge. | Cubic Meter | Cu.M. | 1470 | 0 | RATE1: 0; RATE2: 0; RATE3: 0; RATE4: 0; RATE5: 0; RATE6: 0; RATE7: 0; RATE8: 0 | 4493 | 7 | $G$4493 | NO | FALSE | 0
2663 | 2663 | MAT-MORTH | 9 | 476 | MORTH | MORTH | Filter media/Filter Material as per Table 300-3 (MoRT&H Specification) | As directed by Engineer in charge. | Cubic Meter | Cu.M. | 650 | 0 | RATE1: 0; RATE2: 0; RATE3: 0; RATE4: 0; RATE5: 0; RATE6: 0; RATE7: 0; RATE8: 0 | 4494 | 7 | $G$4494 | NO | FALSE | 0
2664 | 2664 | MAT-MORTH | 10 | 476 | MORTH | MORTH | Close graded Granular sub-base Material 53 mm to 9.5 mm | As directed by Engineer in charge. | Cubic Meter | Cu.M. | 800 | 0 | RATE1: 0; RATE2: 0; RATE3: 0; RATE4: 0; RATE5: 0; RATE6: 0; RATE7: 0; RATE8: 0 | 4495 | 7 | $G$4495 | NO | FALSE | 0
2665 | 2665 | MAT-MORTH | 11 | 476 | MORTH | MORTH | Close graded Granular sub-base Material 37.5 mm to 9.5 mm | As directed by Engineer in charge. | Cubic Meter | Cu.M. | 800 | 0 | RATE1: 0; RATE2: 0; RATE3: 0; RATE4: 0; RATE5: 0; RATE6: 0; RATE7: 0; RATE8: 0 | 4496 | 7 | $G$4496 | NO | FALSE | 0
2666 | 2666 | MAT-MORTH | 12 | 476 | MORTH | MORTH | Close graded Granular sub-base Material26.5 mm to 9.5 mm | As directed by Engineer in charge. | Cubic Meter | Cu.M. | 800 | 0 | RATE1: 0; RATE2: 0; RATE3: 0; RATE4: 0; RATE5: 0; RATE6: 0; RATE7: 0; RATE8: 0 | 4497 | 7 | $G$4497 | NO | FALSE | 0
2667 | 2667 | MAT-MORTH | 13 | 476 | MORTH | MORTH | Close graded Granular sub-base Material9.5 mm to 4.75 mm | As directed by Engineer in charge. | Cubic Meter | Cu.M. | 800 | 0 | RATE1: 0; RATE2: 0; RATE3: 0; RATE4: 0; RATE5: 0; RATE6: 0; RATE7: 0; RATE8: 0 | 4498 | 7 | $G$4498 | NO | FALSE | 0
2668 | 2668 | MAT-MORTH | 14 | 476 | MORTH | MORTH | Close graded Granular sub-base Material9.5 mm to 2.36 mm | As directed by Engineer in charge. | Cubic Meter | Cu.M. | 800 | 0 | RATE1: 0; RATE2: 0; RATE3: 0; RATE4: 0; RATE5: 0; RATE6: 0; RATE7: 0; RATE8: 0 | 4499 | 7 | $G$4499 | NO | FALSE | 0
2669 | 2669 | MAT-MORTH | 15 | 476 | MORTH | MORTH | Close graded Granular sub-base Material 4.75mm to 2.36 mm | As directed by Engineer in charge. | Cubic Meter | Cu.M. | 800 | 0 | RATE1: 0; RATE2: 0; RATE3: 0; RATE4: 0; RATE5: 0; RATE6: 0; RATE7: 0; RATE8: 0 | 4500 | 7 | $G$4500 | NO | FALSE | 0
2670 | 2670 | MAT-MORTH | 16 | 476 | MORTH | MORTH | Close graded Granular sub-base Material 4.75mm to 75 micron mm | As directed by Engineer in charge. | Cubic Meter | Cu.M. | 800 | 0 | RATE1: 0; RATE2: 0; RATE3: 0; RATE4: 0; RATE5: 0; RATE6: 0; RATE7: 0; RATE8: 0 | 4501 | 7 | $G$4501 | NO | FALSE | 0
2671 | 2671 | MAT-MORTH | 17 | 476 | MORTH | MORTH | Close graded Granular sub-base Material2.36 mm | As directed by Engineer in charge. | Cubic Meter | Cu.M. | 800 | 0 | RATE1: 0; RATE2: 0; RATE3: 0; RATE4: 0; RATE5: 0; RATE6: 0; RATE7: 0; RATE8: 0 | 4502 | 7 | $G$4502 | NO | FALSE | 0
2672 | 2672 | MAT-MORTH | 18 | 476 | MORTH | MORTH | Stone crusher dust finer than 3mm with not more than 10% passing 0.075 sieve. | As directed by Engineer in charge. | Cubic Meter | Cu.M. | 700 | 0 | RATE1: 0; RATE2: 0; RATE3: 0; RATE4: 0; RATE5: 0; RATE6: 0; RATE7: 0; RATE8: 0 | 4503 | 7 | $G$4503 | NO | FALSE | 0
2673 | 2673 | MAT-MORTH | 19 | 476 | MORTH | MORTH | Coarse graded Granular sub-base Material 2.36 mm & below | As directed by Engineer in charge. | Cubic Meter | Cu.M. | 700 | 0 | RATE1: 0; RATE2: 0; RATE3: 0; RATE4: 0; RATE5: 0; RATE6: 0; RATE7: 0; RATE8: 0 | 4504 | 7 | $G$4504 | NO | FALSE | 0
2674 | 2674 | MAT-MORTH | 20 | 476 | MORTH | MORTH | Coarse graded Granular sub-base Material 4.75mm to 75 micron mm | As directed by Engineer in charge. | Cubic Meter | Cu.M. | 700 | 0 | RATE1: 0; RATE2: 0; RATE3: 0; RATE4: 0; RATE5: 0; RATE6: 0; RATE7: 0; RATE8: 0 | 4505 | 7 | $G$4505 | NO | FALSE | 0
2675 | 2675 | MAT-MORTH | 21 | 476 | MORTH | MORTH | Coarse graded Granular sub-base Material 4.75 mm to 2.36 mm | As directed by Engineer in charge. | Cubic Meter | Cu.M. | 700 | 0 | RATE1: 0; RATE2: 0; RATE3: 0; RATE4: 0; RATE5: 0; RATE6: 0; RATE7: 0; RATE8: 0 | 4506 | 7 | $G$4506 | NO | FALSE | 0
2676 | 2676 | MAT-MORTH | 22 | 476 | MORTH | MORTH | Coarse graded Granular sub-base Material 9.5 mm to 4.75 mm | As directed by Engineer in charge. | Cubic Meter | Cu.M. | 800 | 0 | RATE1: 0; RATE2: 0; RATE3: 0; RATE4: 0; RATE5: 0; RATE6: 0; RATE7: 0; RATE8: 0 | 4507 | 7 | $G$4507 | NO | FALSE | 0
2677 | 2677 | MAT-MORTH | 23 | 476 | MORTH | MORTH | Coarse graded Granular sub-base Material 26.5 mm to 4.75 mm | As directed by Engineer in charge. | Cubic Meter | Cu.M. | 800 | 0 | RATE1: 0; RATE2: 0; RATE3: 0; RATE4: 0; RATE5: 0; RATE6: 0; RATE7: 0; RATE8: 0 | 4508 | 7 | $G$4508 | NO | FALSE | 0
2678 | 2678 | MAT-MORTH | 24 | 476 | MORTH | MORTH | Coarse graded Granular sub-base Material 26.5 mm to 9.5 mm | As directed by Engineer in charge. | Cubic Meter | Cu.M. | 800 | 0 | RATE1: 0; RATE2: 0; RATE3: 0; RATE4: 0; RATE5: 0; RATE6: 0; RATE7: 0; RATE8: 0 | 4509 | 7 | $G$4509 | NO | FALSE | 0
2679 | 2679 | MAT-MORTH | 25 | 476 | MORTH | MORTH | Coarse graded Granular sub-base Material 37.5 mm to 9.5 mm | As directed by Engineer in charge. | Cubic Meter | Cu.M. | 800 | 0 | RATE1: 0; RATE2: 0; RATE3: 0; RATE4: 0; RATE5: 0; RATE6: 0; RATE7: 0; RATE8: 0 | 4510 | 7 | $G$4510 | NO | FALSE | 0
2680 | 2680 | MAT-MORTH | 26 | 476 | MORTH | MORTH | Coarse graded Granular sub-base Material 53 mm to 26 .5mm | As directed by Engineer in charge. | Cubic Meter | Cu.M. | 800 | 0 | RATE1: 0; RATE2: 0; RATE3: 0; RATE4: 0; RATE5: 0; RATE6: 0; RATE7: 0; RATE8: 0 | 4511 | 7 | $G$4511 | NO | FALSE | 0
2693 | 2693 | MAT-MORTH | 39 | 477 | MORTH | MORTH | Aggregates 13.2 mm to 0.09 mm | As directed by Engineer in charge. | Cubic Meter | Cu.M. | 800 | 0 | RATE1: 0; RATE2: 0; RATE3: 0; RATE4: 0; RATE5: 0; RATE6: 0; RATE7: 0; RATE8: 0 | 4524 | 7 | $G$4524 | NO | FALSE | 0
2694 | 2694 | MAT-MORTH | 40 | 477 | MORTH | MORTH | Aggregates 13.2 mm to 5.6 mm | As directed by Engineer in charge. | Cubic Meter | Cu.M. | 800 | 0 | RATE1: 0; RATE2: 0; RATE3: 0; RATE4: 0; RATE5: 0; RATE6: 0; RATE7: 0; RATE8: 0 | 4525 | 7 | $G$4525 | NO | FALSE | 0
2695 | 2695 | MAT-MORTH | 41 | 477 | MORTH | MORTH | Aggregates 13.2 mm to 10 mm | As directed by Engineer in charge. | Cubic Meter | Cu.M. | 800 | 0 | RATE1: 0; RATE2: 0; RATE3: 0; RATE4: 0; RATE5: 0; RATE6: 0; RATE7: 0; RATE8: 0 | 4526 | 7 | $G$4526 | NO | FALSE | 0
2696 | 2696 | MAT-MORTH | 42 | 477 | MORTH | MORTH | Aggregates 20 mm to 10 mm | As directed by Engineer in charge. | Cubic Meter | Cu.M. | 800 | 0 | RATE1: 0; RATE2: 0; RATE3: 0; RATE4: 0; RATE5: 0; RATE6: 0; RATE7: 0; RATE8: 0 | 4527 | 7 | $G$4527 | NO | FALSE | 0
2697 | 2697 | MAT-MORTH | 43 | 477 | MORTH | MORTH | Aggregates 25 mm to 10 mm | As directed by Engineer in charge. | Cubic Meter | Cu.M. | 800 | 0 | RATE1: 0; RATE2: 0; RATE3: 0; RATE4: 0; RATE5: 0; RATE6: 0; RATE7: 0; RATE8: 0 | 4528 | 7 | $G$4528 | NO | FALSE | 0
2698 | 2698 | MAT-MORTH | 44 | 477 | MORTH | MORTH | Aggregates 19 mm to 6 mm | As directed by Engineer in charge. | Cubic Meter | Cu.M. | 800 | 0 | RATE1: 0; RATE2: 0; RATE3: 0; RATE4: 0; RATE5: 0; RATE6: 0; RATE7: 0; RATE8: 0 | 4529 | 7 | $G$4529 | NO | FALSE | 0
2699 | 2699 | MAT-MORTH | 45 | 477 | MORTH | MORTH | Aggregates 37.5 mm to 19 mm | As directed by Engineer in charge. | Cubic Meter | Cu.M. | 800 | 0 | RATE1: 0; RATE2: 0; RATE3: 0; RATE4: 0; RATE5: 0; RATE6: 0; RATE7: 0; RATE8: 0 | 4530 | 7 | $G$4530 | NO | FALSE | 0
2700 | 2700 | MAT-MORTH | 46 | 477 | MORTH | MORTH | Aggregates 37.5 mm to 25 mm | As directed by Engineer in charge. | Cubic Meter | Cu.M. | 800 | 0 | RATE1: 0; RATE2: 0; RATE3: 0; RATE4: 0; RATE5: 0; RATE6: 0; RATE7: 0; RATE8: 0 | 4531 | 7 | $G$4531 | NO | FALSE | 0
2701 | 2701 | MAT-MORTH | 47 | 477 | MORTH | MORTH | Aggregates 6 mm nominal size | As directed by Engineer in charge. | Cubic Meter | Cu.M. | 800 | 0 | MAT1: 06MM METAL; RATE1: 1; RATE2: 0; RATE3: 0; RATE4: 0; RATE5: 0; RATE6: 0; RATE7: 0; RATE8: 0 | 4532 | 7 | $G$4532 | YES | FALSE | 0
2702 | 2702 | MAT-MORTH | 48 | 477 | MORTH | MORTH | Aggregates 10 mm nominal size | As directed by Engineer in charge. | Cubic Meter | Cu.M. | 800 | 0 | MAT1: 10MM METAL; RATE1: 1; RATE2: 0; RATE3: 0; RATE4: 0; RATE5: 0; RATE6: 0; RATE7: 0; RATE8: 0 | 4534 | 7 | $G$4534 | YES | FALSE | 0
2703 | 2703 | MAT-MORTH | 49 | 477 | MORTH | MORTH | Aggregates 13.2/12.5 mm nominal size | As directed by Engineer in charge. | Cubic Meter | Cu.M. | 800 | 0 | MAT1: 12MM METAL; RATE1: 1; RATE2: 0; RATE3: 0; RATE4: 0; RATE5: 0; RATE6: 0; RATE7: 0; RATE8: 0 | 4536 | 7 | $G$4536 | YES | FALSE | 0
2704 | 2704 | MAT-MORTH | 50 | 477 | MORTH | MORTH | Aggregates 20 mm nominal size | As directed by Engineer in charge. | Cubic Meter | Cu.M. | 800 | 0 | MAT1: 20MM METAL; RATE1: 1; RATE2: 0; RATE3: 0; RATE4: 0; RATE5: 0; RATE6: 0; RATE7: 0; RATE8: 0 | 4538 | 7 | $G$4538 | YES | FALSE | 0
2717 | 2717 | MAT-MORTH | 63 | 477 | MORTH | MORTH | Geotextile | As directed by Engineer in charge. | Square Meter | Sq.M. | 50 | 0 | RATE1: 0; RATE2: 0; RATE3: 0; RATE4: 0; RATE5: 0; RATE6: 0; RATE7: 0; RATE8: 0 | 4560 | 7 | $G$4560 | NO | FALSE | 0
2718 | 2718 | MAT-MORTH | 64 | 477 | MORTH | MORTH | Geotextile filter fabric | As directed by Engineer in charge. | Square Meter | Sq.M. | 50 | 0 | RATE1: 0; RATE2: 0; RATE3: 0; RATE4: 0; RATE5: 0; RATE6: 0; RATE7: 0; RATE8: 0 | 4561 | 7 | $G$4561 | NO | FALSE | 0
2719 | 2719 | MAT-MORTH | 65 | 477 | MORTH | MORTH | LDO | As directed by Engineer in charge. | Liter | Ltr. | 44.39 | 0 | RATE1: 0; RATE2: 0; RATE3: 0; RATE4: 0; RATE5: 0; RATE6: 0; RATE7: 0; RATE8: 0 | 4562 | 7 | $G$4562 | NO | FALSE | 0
2720 | 2720 | MAT-MORTH | 66 | 477 | MORTH | MORTH | Pavement Marking Paint | As directed by Engineer in charge. | Liter | Ltr. | 210 | 0 | RATE1: 0; RATE2: 0; RATE3: 0; RATE4: 0; RATE5: 0; RATE6: 0; RATE7: 0; RATE8: 0 | 4563 | 7 | $G$4563 | NO | FALSE | 0
2721 | 2721 | MAT-MORTH | 67 | 477 | MORTH | MORTH | RCC Pipes 200 mm dia, 2.5 m long for drainage | As directed by Engineer in charge. | Running Meter | Rg.M. | 350 | 0 | RATE1: 0; RATE2: 0; RATE3: 0; RATE4: 0; RATE5: 0; RATE6: 0; RATE7: 0; RATE8: 0 | 4564 | 7 | $G$4564 | NO | FALSE | 0
2722 | 2722 | MAT-MORTH | 68 | 477 | MORTH | MORTH | Quarry spall | As directed by Engineer in charge. | Cubic Meter | Cu.M. | 550 | 0 | MAT1: QUARRY SPAUL; RATE1: 1; RATE2: 0; RATE3: 0; RATE4: 0; RATE5: 0; RATE6: 0; RATE7: 0; RATE8: 0 | 4565 | 7 | $G$4565 | YES | FALSE | 0
2723 | 2723 | MAT-MORTH | 69 | 477 | MORTH | MORTH | Road Barricade Perforated fench (2000 x 1000 x 40 mm ) | As directed by Engineer in charge. | Number | No. | 3350 | 0 | RATE1: 0; RATE2: 0; RATE3: 0; RATE4: 0; RATE5: 0; RATE6: 0; RATE7: 0; RATE8: 0 | 4567 | 7 | $G$4567 | NO | FALSE | 0
2724 | 2724 | MAT-MORTH | 70 | 477 | MORTH | MORTH | Road Barricade Sand Fillable only 1 mtr. [1000(L) x 350(W) x 760(H) mm ] | As directed by Engineer in charge. | Number | No. | 2760 | 0 | RATE1: 0; RATE2: 0; RATE3: 0; RATE4: 0; RATE5: 0; RATE6: 0; RATE7: 0; RATE8: 0 | 4568 | 7 | $G$4568 | NO | FALSE | 0
2725 | 2725 | MAT-COASTAL | 1 | 477 | COASTAL | COASTAL | Polypropylene multifilament woven geotextile fabric for filter layer (approved opening size 0.075mm & water permeability 9.00 Litres/Sqm/Second) | As directed by Engineer in charge. | Square Meter | Sq.M. | 50 | 0 | RATE1: 0; RATE2: 0; RATE3: 0; RATE4: 0; RATE5: 0; RATE6: 0; RATE7: 0; RATE8: 0 | 4569 | 7 | $G$4569 | NO | FALSE | 0
2726 | 2726 | MAT-COASTAL | 2 | 477 | COASTAL | COASTAL | Polythene bags | As directed by Engineer in charge. | Number | No. | 6 | 0 | RATE1: 0; RATE2: 0; RATE3: 0; RATE4: 0; RATE5: 0; RATE6: 0; RATE7: 0; RATE8: 0 | 4570 | 7 | $G$4570 | NO | FALSE | 0
2727 | 2727 | MAT-COASTAL | 3 | 477 | COASTAL | COASTAL | Trap stones weighing upto 20 kilogram | As directed by Engineer in charge. | Cubic Meter | Cu.M. | 450 | 0 | RATE1: 0; RATE2: 0; RATE3: 0; RATE4: 0; RATE5: 0; RATE6: 0; RATE7: 0; RATE8: 0 | 4571 | 7 | $G$4571 | NO | FALSE | 0
2728 | 2728 | MAT-COASTAL | 4 | 477 | COASTAL | COASTAL | Trap stones weighing from 20 to 50 kilogram | As directed by Engineer in charge. | Cubic Meter | Cu.M. | 450 | 0 | RATE1: 0; RATE2: 0; RATE3: 0; RATE4: 0; RATE5: 0; RATE6: 0; RATE7: 0; RATE8: 0 | 4572 | 7 | $G$4572 | NO | FALSE | 0
2729 | 2729 | MAT-COASTAL | 5 | 477 | COASTAL | COASTAL | Trap stones weighing from 50 to 100 kilogram | As directed by Engineer in charge. | Cubic Meter | Cu.M. | 450 | 0 | RATE1: 0; RATE2: 0; RATE3: 0; RATE4: 0; RATE5: 0; RATE6: 0; RATE7: 0; RATE8: 0 | 4573 | 7 | $G$4573 | NO | FALSE | 0
2743 | 2743 | MAT-COASTAL | 15(a) | 478 | COASTAL | COASTAL | Flexible gabions of polypropylene material of 10 mm ø four strand mesh size of 150mm x 150 mm size (a) Gabion size - 1.00 x 1.00 x 1.00 M | As directed by Engineer in charge. | Number | No. | 1043 | 0 | RATE1: 0; RATE2: 0; RATE3: 0; RATE4: 0; RATE5: 0; RATE6: 0; RATE7: 0; RATE8: 0 | 4587 | 7 | $G$4587 | NO | FALSE | 0
2744 | 2744 | MAT-COASTAL | 15(b) | 478 | COASTAL | COASTAL | Flexible gabions of polypropylene material of 10 mm ø four strand mesh size of 150mm x 150 mm size (b) Gabion size - 1.50 x 1.00 x 1.00 M | As directed by Engineer in charge. | Number | No. | 1392 | 0 | RATE1: 0; RATE2: 0; RATE3: 0; RATE4: 0; RATE5: 0; RATE6: 0; RATE7: 0; RATE8: 0 | 4588 | 7 | $G$4588 | NO | FALSE | 0
2745 | 2745 | MAT-COASTAL | 15(c) | 478 | COASTAL | COASTAL | Flexible gabions of polypropylene material of 10 mm ø four strand mesh size of 150mm x 150 mm size (c) Gabion size - 2.00 x 1.00 x 1.00 M | As directed by Engineer in charge. | Number | No. | 1232 | 0 | RATE1: 0; RATE2: 0; RATE3: 0; RATE4: 0; RATE5: 0; RATE6: 0; RATE7: 0; RATE8: 0 | 4589 | 7 | $G$4589 | NO | FALSE | 0
2746 | 2746 | MAT-COASTAL | 15(d) | 478 | COASTAL | COASTAL | Flexible gabions of polypropylene material of 10 mm ø four strand mesh size of 150mm x 150 mm size (d) Gabion size - 3.00 x 1.00 x 1.00 M | As directed by Engineer in charge. | Number | No. | 2459 | 0 | RATE1: 0; RATE2: 0; RATE3: 0; RATE4: 0; RATE5: 0; RATE6: 0; RATE7: 0; RATE8: 0 | 4590 | 7 | $G$4590 | NO | FALSE | 0
2747 | 2747 | MAT-COASTAL | 16 | 478 | COASTAL | COASTAL | Used tyre fender | As directed by Engineer in charge. | Number | No. | 300 | 0 | RATE1: 0; RATE2: 0; RATE3: 0; RATE4: 0; RATE5: 0; RATE6: 0; RATE7: 0; RATE8: 0 | 4591 | 7 | $G$4591 | NO | FALSE | 0
2748 | 2748 | MAT-COASTAL | 17(a) | 478 | COASTAL | COASTAL | Geotextile bags of sizes (a) Geotextile bags size - 1.00 x 0.70 M | As directed by Engineer in charge. | Number | No. | 180 | 0 | RATE1: 0; RATE2: 0; RATE3: 0; RATE4: 0; RATE5: 0; RATE6: 0; RATE7: 0; RATE8: 0 | 4592 | 7 | $G$4592 | NO | FALSE | 0
2749 | 2749 | MAT-COASTAL | 17(b) | 478 | COASTAL | COASTAL | Geotextile bags of sizes (b) Geotextile bags size - 2.00 x 1.50 M | As directed by Engineer in charge. | Number | No. | 1080 | 0 | RATE1: 0; RATE2: 0; RATE3: 0; RATE4: 0; RATE5: 0; RATE6: 0; RATE7: 0; RATE8: 0 | 4593 | 7 | $G$4593 | NO | FALSE | 0
2750 | 2750 | MAT-COASTAL | 18(a) | 478 | COASTAL | COASTAL | Geotextile tube of 20 metre long & (a) Geotextile tube diameter - 3.00 M | As directed by Engineer in charge. | Running Meter | Rg.M. | 87500 | 0 | RATE1: 0; RATE2: 0; RATE3: 0; RATE4: 0; RATE5: 0; RATE6: 0; RATE7: 0; RATE8: 0 | 4594 | 7 | $G$4594 | NO | FALSE | 0
2751 | 2751 | MAT-COASTAL | 18(b) | 478 | COASTAL | COASTAL | Geotextile tube of 20 metre long & (b) Geotextile tube diameter - 1.50 M | As directed by Engineer in charge. | Running Meter | Rg.M. | 54300 | 0 | RATE1: 0; RATE2: 0; RATE3: 0; RATE4: 0; RATE5: 0; RATE6: 0; RATE7: 0; RATE8: 0 | 4595 | 7 | $G$4595 | NO | FALSE | 0
2752 | 2752 | SE NANDED | 14.01.2019 | 519.3 | MOT & H | RD | Providing and laying 20mm thick Premix Bituminous Carpet including supplying all materials, preparing and cleaning the base, heating, bitumen, mixing hot bitumen 151 kg./100 Sq.M. and chips, laying carpet layer and compacting with Static Roller of 8 to 10 MT complete over Existing Black Top surface etc. complete. As directed by Engineer in charge. (By using Bulk Asphalt VG-30 grade) | Rd.63 Page. 233 | Square Meter | Sq.M. | 115 | 15 | 12MM METAL | 10MM METAL | 06MM METAL | BITUMEN |  |  |  |  | 0.0183 | 0.009 | 0.0015 | 0.00151 | 0 | 0 | 0 | 0 | 4596 | 7 | $G$4596 | YES | FALSE | 0
2753 | 2753 | ROYLTY | 47.01 |  | ROY | ROY | Supply of Rubble, Murum, Soil, 60mm./40mm. metal (Hand broken), royalty charges are not included in the rates.Any revision in Royalty charges and surcharge shall be included in the rate analysis of the respective item. If there is variation in these rates the difference shall be paid extra over the items to the contractor and shall be recovered if these rates are reduced by Govt.i.e Revenue department [As per Govt. of Maharashtra, Revenue and Forest Departments Gazette No.67 Dt.15 May,2015. States that the royalty charges of Rs.141.34/Cu.M. ) are considered. The surcharge levied on Royalty shall also be payable to the contractor. | As directed by Engineer in charge. | Cubic Metre | Cu.M. | 141.34 | 0 | RATE1: 0; RATE2: 0; RATE3: 0; RATE4: 0; RATE5: 0; RATE6: 0; RATE7: 0; RATE8: 0 | 4601 | 7 | $G$4601 | NO | FALSE | 0
2754 | 2754 | QC TESTING | 48.01 |  | QC | QC | Laboratory testing charges are not considered in the Rate Abstracts. Where ever required separate item shall be taken in the estimate for material testing charges, on the basis of testing frequency and charges fixed by Vigilance & Quality Control Circle, for the current year and shall form part of tender. testing of material by Quality control and certified quality must be use by contractor. | As directed by Engineer in charge. | Number | No. | 0 | 0 | RATE1: 0; RATE2: 0; RATE3: 0; RATE4: 0; RATE5: 0; RATE6: 0; RATE7: 0; RATE8: 0 | 4602 | 7 | $G$4602 | NO | FALSE | 0
2681 | 2681 | MAT-MORTH | 27 | 476 | MORTH | MORTH | Aggregates below 5.6 mm | As directed by Engineer in charge. | Cubic Meter | Cu.M. | 800 | 0 | RATE1: 0; RATE2: 0; RATE3: 0; RATE4: 0; RATE5: 0; RATE6: 0; RATE7: 0; RATE8: 0 | 4512 | 7 | $G$4512 | NO | FALSE | 0
2682 | 2682 | MAT-MORTH | 28 | 476 | MORTH | MORTH | Aggregates 22.4 mm to 2.36 mm | As directed by Engineer in charge. | Cubic Meter | Cu.M. | 800 | 0 | RATE1: 0; RATE2: 0; RATE3: 0; RATE4: 0; RATE5: 0; RATE6: 0; RATE7: 0; RATE8: 0 | 4513 | 7 | $G$4513 | NO | FALSE | 0
2683 | 2683 | MAT-MORTH | 29 | 476 | MORTH | MORTH | Aggregates 22.4 mm to 5.6 mm | As directed by Engineer in charge. | Cubic Meter | Cu.M. | 800 | 0 | RATE1: 0; RATE2: 0; RATE3: 0; RATE4: 0; RATE5: 0; RATE6: 0; RATE7: 0; RATE8: 0 | 4514 | 7 | $G$4514 | NO | FALSE | 0
2684 | 2684 | MAT-MORTH | 30 | 476 | MORTH | MORTH | Aggregates 45 mm to 2.8 mm | As directed by Engineer in charge. | Cubic Meter | Cu.M. | 800 | 0 | RATE1: 0; RATE2: 0; RATE3: 0; RATE4: 0; RATE5: 0; RATE6: 0; RATE7: 0; RATE8: 0 | 4515 | 7 | $G$4515 | NO | FALSE | 0
2685 | 2685 | MAT-MORTH | 31 | 477 | MORTH | MORTH | Aggregates 45 mm to 22.4 mm | As directed by Engineer in charge. | Cubic Meter | Cu.M. | 800 | 0 | RATE1: 0; RATE2: 0; RATE3: 0; RATE4: 0; RATE5: 0; RATE6: 0; RATE7: 0; RATE8: 0 | 4516 | 7 | $G$4516 | NO | FALSE | 0
2686 | 2686 | MAT-MORTH | 32 | 477 | MORTH | MORTH | Aggregates 53 mm to 2.8 mm | As directed by Engineer in charge. | Cubic Meter | Cu.M. | 800 | 0 | RATE1: 0; RATE2: 0; RATE3: 0; RATE4: 0; RATE5: 0; RATE6: 0; RATE7: 0; RATE8: 0 | 4517 | 7 | $G$4517 | NO | FALSE | 0
2687 | 2687 | MAT-MORTH | 33 | 477 | MORTH | MORTH | Aggregates 53 mm to 22.4 mm | As directed by Engineer in charge. | Cubic Meter | Cu.M. | 800 | 0 | RATE1: 0; RATE2: 0; RATE3: 0; RATE4: 0; RATE5: 0; RATE6: 0; RATE7: 0; RATE8: 0 | 4518 | 7 | $G$4518 | NO | FALSE | 0
2688 | 2688 | MAT-MORTH | 34 | 477 | MORTH | MORTH | Aggregates 63 mm to 2.8 mm | As directed by Engineer in charge. | Cubic Meter | Cu.M. | 800 | 0 | RATE1: 0; RATE2: 0; RATE3: 0; RATE4: 0; RATE5: 0; RATE6: 0; RATE7: 0; RATE8: 0 | 4519 | 7 | $G$4519 | NO | FALSE | 0
2689 | 2689 | MAT-MORTH | 35 | 477 | MORTH | MORTH | Aggregates 63 mm to 45 mm | As directed by Engineer in charge. | Cubic Meter | Cu.M. | 800 | 0 | RATE1: 0; RATE2: 0; RATE3: 0; RATE4: 0; RATE5: 0; RATE6: 0; RATE7: 0; RATE8: 0 | 4520 | 7 | $G$4520 | NO | FALSE | 0
2690 | 2690 | MAT-MORTH | 36 | 477 | MORTH | MORTH | Aggregates 90 mm to 45 mm | As directed by Engineer in charge. | Cubic Meter | Cu.M. | 800 | 0 | RATE1: 0; RATE2: 0; RATE3: 0; RATE4: 0; RATE5: 0; RATE6: 0; RATE7: 0; RATE8: 0 | 4521 | 7 | $G$4521 | NO | FALSE | 0
2691 | 2691 | MAT-MORTH | 37 | 477 | MORTH | MORTH | Aggregates 10 mm to 5 mm | As directed by Engineer in charge. | Cubic Meter | Cu.M. | 800 | 0 | RATE1: 0; RATE2: 0; RATE3: 0; RATE4: 0; RATE5: 0; RATE6: 0; RATE7: 0; RATE8: 0 | 4522 | 7 | $G$4522 | NO | FALSE | 0
2692 | 2692 | MAT-MORTH | 38 | 477 | MORTH | MORTH | Aggregates 11.2 mm to 0.09 mm | As directed by Engineer in charge. | Cubic Meter | Cu.M. | 800 | 0 | RATE1: 0; RATE2: 0; RATE3: 0; RATE4: 0; RATE5: 0; RATE6: 0; RATE7: 0; RATE8: 0 | 4523 | 7 | $G$4523 | NO | FALSE | 0
2705 | 2705 | MAT-MORTH | 51 | 477 | MORTH | MORTH | Aggregates 25 mm nominal size | As directed by Engineer in charge. | Cubic Meter | Cu.M. | 800 | 0 | MAT1: 25MM METAL; RATE1: 1; RATE2: 0; RATE3: 0; RATE4: 0; RATE5: 0; RATE6: 0; RATE7: 0; RATE8: 0 | 4540 | 7 | $G$4540 | YES | FALSE | 0
2706 | 2706 | MAT-MORTH | 52 | 477 | MORTH | MORTH | Aggregates 40 mm nominal size | As directed by Engineer in charge. | Cubic Meter | Cu.M. | 800 | 0 | MAT1: 40MM METAL CB; RATE1: 1; RATE2: 0; RATE3: 0; RATE4: 0; RATE5: 0; RATE6: 0; RATE7: 0; RATE8: 0 | 4542 | 7 | $G$4542 | YES | FALSE | 0
2707 | 2707 | MAT-MORTH | 53 | 477 | MORTH | MORTH | Binding wire | As directed by Engineer in charge. | Kilogramme | Kg. | 60 | 0 | RATE1: 0; RATE2: 0; RATE3: 0; RATE4: 0; RATE5: 0; RATE6: 0; RATE7: 0; RATE8: 0 | 4544 | 7 | $G$4544 | NO | FALSE | 0
2708 | 2708 | MAT-MORTH | 54 | 477 | MORTH | MORTH | Bitumen ( Cationic Emulsion ) | As directed by Engineer in charge. | Metric Tonne | M.T. | 23500 | 0 | MAT1: BITUMEN; RATE1: 1; RATE2: 0; RATE3: 0; RATE4: 0; RATE5: 0; RATE6: 0; RATE7: 0; RATE8: 0 | 4545 | 7 | $G$4545 | YES | FALSE | 0
2709 | 2709 | MAT-MORTH | 55 | 477 | MORTH | MORTH | Bitumen VG-30 (bulk (60-70 grade)) | As directed by Engineer in charge. | Metric Tonne | M.T. | 28040 | 0 | MAT1: BITUMEN; RATE1: 1; RATE2: 0; RATE3: 0; RATE4: 0; RATE5: 0; RATE6: 0; RATE7: 0; RATE8: 0 | 4547 | 7 | $G$4547 | YES | FALSE | 0
2710 | 2710 | MAT-MORTH | 56 | 477 | MORTH | MORTH | Bitumen VG -10 (bulk (80-100 grade )) | As directed by Engineer in charge. | Metric Tonne | M.T. | 27240 | 0 | MAT1: BITUMEN; RATE1: 1; RATE2: 0; RATE3: 0; RATE4: 0; RATE5: 0; RATE6: 0; RATE7: 0; RATE8: 0 | 4549 | 7 | $G$4549 | YES | FALSE | 0
2711 | 2711 | MAT-MORTH | 57 | 477 | MORTH | MORTH | Bitumen (Cutback ) | As directed by Engineer in charge. | Metric Tonne | M.T. | 55225 | 0 | MAT1: BITUMEN; RATE1: 1; RATE2: 0; RATE3: 0; RATE4: 0; RATE5: 0; RATE6: 0; RATE7: 0; RATE8: 0 | 4551 | 7 | $G$4551 | YES | FALSE | 0
2712 | 2712 | MAT-MORTH | 58 | 477 | MORTH | MORTH | Bitumen (emulsion) | As directed by Engineer in charge. | Metric Tonne | M.T. | 23500 | 0 | MAT1: BITUMEN; RATE1: 1; RATE2: 0; RATE3: 0; RATE4: 0; RATE5: 0; RATE6: 0; RATE7: 0; RATE8: 0 | 4553 | 7 | $G$4553 | YES | FALSE | 0
2713 | 2713 | MAT-MORTH | 59 | 477 | MORTH | MORTH | Bitumen (modified graded) (bulk Cr-60) | As directed by Engineer in charge. | Metric Tonne | M.T. | 29250 | 0 | MAT1: BITUMEN; RATE1: 1; RATE2: 0; RATE3: 0; RATE4: 0; RATE5: 0; RATE6: 0; RATE7: 0; RATE8: 0 | 4555 | 7 | $G$4555 | YES | FALSE | 0
2714 | 2714 | MAT-MORTH | 60 | 477 | MORTH | MORTH | Geo grids | As directed by Engineer in charge. | Square Meter | Sq.M. | 60 | 0 | RATE1: 0; RATE2: 0; RATE3: 0; RATE4: 0; RATE5: 0; RATE6: 0; RATE7: 0; RATE8: 0 | 4557 | 7 | $G$4557 | NO | FALSE | 0
2715 | 2715 | MAT-MORTH | 61 | 477 | MORTH | MORTH | Geomembrane | As directed by Engineer in charge. | Square Meter | Sq.M. | 97 | 0 | RATE1: 0; RATE2: 0; RATE3: 0; RATE4: 0; RATE5: 0; RATE6: 0; RATE7: 0; RATE8: 0 | 4558 | 7 | $G$4558 | NO | FALSE | 0
2716 | 2716 | MAT-MORTH | 62 | 477 | MORTH | MORTH | Geonets | As directed by Engineer in charge. | Square Meter | Sq.M. | 65 | 0 | RATE1: 0; RATE2: 0; RATE3: 0; RATE4: 0; RATE5: 0; RATE6: 0; RATE7: 0; RATE8: 0 | 4559 | 7 | $G$4559 | NO | FALSE | 0
2730 | 2730 | MAT-COASTAL | 6 | 477 | COASTAL | COASTAL | Trap stones weighing from 100 to 200 kilogram | As directed by Engineer in charge. | Cubic Meter | Cu.M. | 465 | 0 | RATE1: 0; RATE2: 0; RATE3: 0; RATE4: 0; RATE5: 0; RATE6: 0; RATE7: 0; RATE8: 0 | 4574 | 7 | $G$4574 | NO | FALSE | 0
2731 | 2731 | MAT-COASTAL | 7 | 477 | COASTAL | COASTAL | Trap stones weighing from 200 to 300 kilogram | As directed by Engineer in charge. | Cubic Meter | Cu.M. | 510 | 0 | RATE1: 0; RATE2: 0; RATE3: 0; RATE4: 0; RATE5: 0; RATE6: 0; RATE7: 0; RATE8: 0 | 4575 | 7 | $G$4575 | NO | FALSE | 0
2732 | 2732 | MAT-COASTAL | 8 | 477 | COASTAL | COASTAL | Trap stones weighing from 300 to 500 kilogram | As directed by Engineer in charge. | Cubic Meter | Cu.M. | 540 | 0 | RATE1: 0; RATE2: 0; RATE3: 0; RATE4: 0; RATE5: 0; RATE6: 0; RATE7: 0; RATE8: 0 | 4576 | 7 | $G$4576 | NO | FALSE | 0
2733 | 2733 | MAT-COASTAL | 9 | 477 | COASTAL | COASTAL | Trap stones weighing from 500 to 1000 kilogram | As directed by Engineer in charge. | Cubic Meter | Cu.M. | 550 | 0 | RATE1: 0; RATE2: 0; RATE3: 0; RATE4: 0; RATE5: 0; RATE6: 0; RATE7: 0; RATE8: 0 | 4577 | 7 | $G$4577 | NO | FALSE | 0
2734 | 2734 | MAT-COASTAL | 10 | 478 | COASTAL | COASTAL | Trap stones weighing from 1000 kilogram and above | As directed by Engineer in charge. | Cubic Meter | Cu.M. | 565 | 0 | RATE1: 0; RATE2: 0; RATE3: 0; RATE4: 0; RATE5: 0; RATE6: 0; RATE7: 0; RATE8: 0 | 4578 | 7 | $G$4578 | NO | FALSE | 0
2735 | 2735 | MAT-COASTAL | 11 | 478 | COASTAL | COASTAL | Laterite stones rubbles upto 20 kilogram | As directed by Engineer in charge. | Cubic Meter | Cu.M. | 330 | 0 | RATE1: 0; RATE2: 0; RATE3: 0; RATE4: 0; RATE5: 0; RATE6: 0; RATE7: 0; RATE8: 0 | 4579 | 7 | $G$4579 | NO | FALSE | 0
2736 | 2736 | MAT-COASTAL | 12 | 478 | COASTAL | COASTAL | Laterite stones rubbles from 20 to 50 kilogram | As directed by Engineer in charge. | Cubic Meter | Cu.M. | 330 | 0 | RATE1: 0; RATE2: 0; RATE3: 0; RATE4: 0; RATE5: 0; RATE6: 0; RATE7: 0; RATE8: 0 | 4580 | 7 | $G$4580 | NO | FALSE | 0
2737 | 2737 | MAT-COASTAL | 13 | 478 | COASTAL | COASTAL | Laterite stones rubbles from 50 to 100 kilogram | As directed by Engineer in charge. | Cubic Meter | Cu.M. | 330 | 0 | RATE1: 0; RATE2: 0; RATE3: 0; RATE4: 0; RATE5: 0; RATE6: 0; RATE7: 0; RATE8: 0 | 4581 | 7 | $G$4581 | NO | FALSE | 0
2738 | 2738 | MAT-COASTAL | 14(a) | 478 | COASTAL | COASTAL | Gabions boxes of mechanically woven hexagonal shaped wire mesh of type, 10 cm x 12 cm. edges mechanically selvedged (Zinc+ PVC) coated G.I. wires as per BS: 443, mesh wire dia. 3.00 mm, edge wire 3.70 mm size (a) Gabion size - 1.00 x 1.00 x 1.00 M | As directed by Engineer in charge. | Number | No. | 1294 | 0 | RATE1: 0; RATE2: 0; RATE3: 0; RATE4: 0; RATE5: 0; RATE6: 0; RATE7: 0; RATE8: 0 | 4582 | 7 | $G$4582 | NO | FALSE | 0
2739 | 2739 | MAT-COASTAL | 14(b) | 478 | COASTAL | COASTAL | Gabions boxes of mechanically woven hexagonal shaped wire mesh of type, 10 cm x 12 cm. edges mechanically selvedged (Zinc+ PVC) coated G.I. wires as per BS: 443, mesh wire dia. 3.00 mm, edge wire 3.70 mm size (b) Gabion size - 1.50 x 1.00 x 1.00 M | As directed by Engineer in charge. | Number | No. | 1577 | 0 | RATE1: 0; RATE2: 0; RATE3: 0; RATE4: 0; RATE5: 0; RATE6: 0; RATE7: 0; RATE8: 0 | 4583 | 7 | $G$4583 | NO | FALSE | 0
2740 | 2740 | MAT-COASTAL | 14(c) | 478 | COASTAL | COASTAL | Gabions boxes of mechanically woven hexagonal shaped wire mesh of type, 10 cm x 12 cm. edges mechanically selvedged (Zinc+ PVC) coated G.I. wires as per BS: 443, mesh wire dia. 3.00 mm, edge wire 3.70 mm size (c) Gabion size - 2.00 x 1.00 x 1.00 M | As directed by Engineer in charge. | Number | No. | 2210 | 0 | RATE1: 0; RATE2: 0; RATE3: 0; RATE4: 0; RATE5: 0; RATE6: 0; RATE7: 0; RATE8: 0 | 4584 | 7 | $G$4584 | NO | FALSE | 0
2741 | 2741 | MAT-COASTAL | 14(d) | 478 | COASTAL | COASTAL | Gabions boxes of mechanically woven hexagonal shaped wire mesh of type, 10 cm x 12 cm. edges mechanically selvedged (Zinc+ PVC) coated G.I. wires as per BS: 443, mesh wire dia. 3.00 mm, edge wire 3.70 mm size (d) Gabion size - 3.00 x 1.00 x 1.00 M | As directed by Engineer in charge. | Number | No. | 3107 | 0 | RATE1: 0; RATE2: 0; RATE3: 0; RATE4: 0; RATE5: 0; RATE6: 0; RATE7: 0; RATE8: 0 | 4585 | 7 | $G$4585 | NO | FALSE | 0
2742 | 2742 | MAT-COASTAL | 14(e) | 478 | COASTAL | COASTAL | Gabions boxes of mechanically woven hexagonal shaped wire mesh of type, 10 cm x 12 cm. edges mechanically selvedged (Zinc+ PVC) coated G.I. wires as per BS: 443, mesh wire dia. 3.00 mm, edge wire 3.70 mm size (e) Gabion size - 4.00 x 1.00 x 1.00 M | As directed by Engineer in charge. | Number | No. | 3944 | 0 | RATE1: 0; RATE2: 0; RATE3: 0; RATE4: 0; RATE5: 0; RATE6: 0; RATE7: 0; RATE8: 0 | 4586 | 7 | $G$4586 | NO | FALSE | 0
2755 |  | CEMENT | T1 |  | TESTING | VQCC | BASIC TEST OF CEMENT Standard Consistency Fineness,Specific Gravity, Setting Time ( Initial & Final), Compressive Strength, Soundness | 50MT. | 1 TEST |  | 3300 | 0 | [20 empty] | FALSE
2756 |  | METAL < 40MM | T2 |  | TESTING | VQCC | BASIC TEST OF AGGREGATE Water Absorption, Specific Gravity, Impact Value, Crushing Value | 100Cu.M. | 1 TEST |  | 2300 | 0 | [20 empty] | FALSE
2757 |  | 80MM METAL | T3 |  | TESTING | VQCC | BASIC TEST OF AGGREGATE Water Absorption, Specific Gravity, Impact Value, Crushing Value | 100Cu.M. | 1 TEST |  | 2300 | 0 | [20 empty] | FALSE
2758 |  | 60MM METAL | T4 |  | TESTING | VQCC | BASIC TEST OF AGGREGATE Water Absorption, Specific Gravity, Impact Value, Crushing Value | 100Cu.M. | 1 TEST |  | 2300 | 0 | [20 empty] | FALSE
2759 |  | 40MM METAL | T5 |  | TESTING | VQCC | BASIC TEST OF AGGREGATE Water Absorption, Specific Gravity, Impact Value, Crushing Value | 100Cu.M. | 1 TEST |  | 2300 | 0 | [20 empty] | FALSE
2760 |  | 40MM METAL HB | T6 |  | TESTING | VQCC | BASIC TEST OF AGGREGATE Water Absorption, Specific Gravity, Impact Value, Crushing Value | 100Cu.M. | 1 TEST |  | 2300 | 0 | [20 empty] | FALSE
2761 |  | 40MM METAL CB | T7 |  | TESTING | VQCC | BASIC TEST OF AGGREGATE Water Absorption, Specific Gravity, Impact Value, Crushing Value | 100Cu.M. | 1 TEST |  | 2300 | 0 | [20 empty] | FALSE
2762 |  | METAL > 40MM | T8 |  | TESTING | VQCC | BASIC TEST OF AGGREGATE Water Absorption, Specific Gravity, Impact Value, Crushing Value | 100Cu.M. | 1 TEST |  | 2300 | 0 | [20 empty] | FALSE
2763 |  | RUBBLE | T9 |  | TESTING | VQCC | BASIC TEST OF AGGREGATE Water Absorption, Specific Gravity, Impact Value, Crushing Value | 100Cu.M. | 1 TEST |  | 2300 | 0 | [20 empty] | FALSE
2764 |  | STONE | T10 |  | TESTING | VQCC | BASIC TEST OF AGGREGATE Water Absorption, Specific Gravity, Impact Value, Crushing Value | 100Cu.M. | 1 TEST |  | 2300 | 0 | [20 empty] | FALSE
2765 |  | HEADER | T11 |  | TESTING | VQCC | BASIC TEST OF AGGREGATE Water Absorption, Specific Gravity, Impact Value, Crushing Value | 100Cu.M. | 1 TEST |  | 2300 | 0 | [20 empty] | FALSE
2766 |  | QUINS | T12 |  | TESTING | VQCC | BASIC TEST OF AGGREGATE Water Absorption, Specific Gravity, Impact Value, Crushing Value | 100Cu.M. | 1 TEST |  | 2300 | 0 | [20 empty] | FALSE
2767 |  | KHANDKI | T13 |  | TESTING | VQCC | BASIC TEST OF AGGREGATE Water Absorption, Specific Gravity, Impact Value, Crushing Value | 100Cu.M. | 1 TEST |  | 2300 | 0 | [20 empty] | FALSE
2768 |  | 25MM METAL | T14 |  | TESTING | VQCC | BASIC TEST OF AGGREGATE Water Absorption, Specific Gravity, Impact Value, Crushing Value | 100Cu.M. | 1 TEST |  | 2300 | 0 | [20 empty] | FALSE
2769 |  | 20MM METAL | T15 |  | TESTING | VQCC | BASIC TEST OF AGGREGATE Water Absorption, Specific Gravity, Impact Value, Crushing Value | 100Cu.M. | 1 TEST |  | 2300 | 0 | [20 empty] | FALSE
2770 |  | 12MM METAL | T16 |  | TESTING | VQCC | BASIC TEST OF AGGREGATE Water Absorption, Specific Gravity, Impact Value, Crushing Value | 100Cu.M. | 1 TEST |  | 2300 | 0 | [20 empty] | FALSE
2771 |  | 10MM METAL | T17 |  | TESTING | VQCC | BASIC TEST OF AGGREGATE Water Absorption, Specific Gravity, Impact Value, Crushing Value | 100Cu.M. | 1 TEST |  | 2300 | 0 | [20 empty] | FALSE
2772 |  | 06MM METAL | T18 |  | TESTING | VQCC | BASIC TEST OF AGGREGATE Water Absorption, Specific Gravity, Impact Value, Crushing Value | 100Cu.M. | 1 TEST |  | 2300 | 0 | [20 empty] | FALSE
2773 |  | CR METAL | T19 |  | TESTING | VQCC | BASIC TEST OF AGGREGATE Water Absorption, Specific Gravity, Impact Value, Crushing Value | 100Cu.M. | 1 TEST |  | 2300 | 0 | [20 empty] | FALSE
2774 |  | METAL | T20 |  | TESTING | VQCC | BASIC TEST OF AGGREGATE Water Absorption, Specific Gravity, Impact Value, Crushing Value | 100Cu.M. | 1 TEST |  | 2300 | 0 | [20 empty] | FALSE
2775 |  | METAL < 40MM | T21 |  | TESTING | VQCC | BASIC TEST OF AGGREGATE Sieve Analysis | 100Cu.M. | 1 TEST |  | 600 | 0 | [20 empty] | FALSE
2776 |  | 80MM METAL | T22 |  | TESTING | VQCC | BASIC TEST OF AGGREGATE Sieve Analysis | 100Cu.M. | 1 TEST |  | 600 | 0 | [20 empty] | FALSE
2777 |  | 60MM METAL | T23 |  | TESTING | VQCC | BASIC TEST OF AGGREGATE Sieve Analysis | 100Cu.M. | 1 TEST |  | 600 | 0 | [20 empty] | FALSE
2778 |  | 40MM METAL | T24 |  | TESTING | VQCC | BASIC TEST OF AGGREGATE Sieve Analysis | 100Cu.M. | 1 TEST |  | 600 | 0 | [20 empty] | FALSE
2779 |  | 40MM METAL HB | T25 |  | TESTING | VQCC | BASIC TEST OF AGGREGATE Sieve Analysis | 100Cu.M. | 1 TEST |  | 600 | 0 | [20 empty] | FALSE
2780 |  | 40MM METAL CB | T26 |  | TESTING | VQCC | BASIC TEST OF AGGREGATE Sieve Analysis | 100Cu.M. | 1 TEST |  | 600 | 0 | [20 empty] | FALSE
2781 |  | METAL > 40MM | T27 |  | TESTING | VQCC | BASIC TEST OF AGGREGATE Sieve Analysis | 100Cu.M. | 1 TEST |  | 600 | 0 | [20 empty] | FALSE
2782 |  | 25MM METAL | T28 |  | TESTING | VQCC | BASIC TEST OF AGGREGATE Sieve Analysis | 100Cu.M. | 1 TEST |  | 600 | 0 | [20 empty] | FALSE
2783 |  | 20MM METAL | T29 |  | TESTING | VQCC | BASIC TEST OF AGGREGATE Sieve Analysis | 100Cu.M. | 1 TEST |  | 600 | 0 | [20 empty] | FALSE
2784 |  | 12MM METAL | T30 |  | TESTING | VQCC | BASIC TEST OF AGGREGATE Sieve Analysis | 100Cu.M. | 1 TEST |  | 600 | 0 | [20 empty] | FALSE
2785 |  | 10MM METAL | T31 |  | TESTING | VQCC | BASIC TEST OF AGGREGATE Sieve Analysis | 100Cu.M. | 1 TEST |  | 600 | 0 | [20 empty] | FALSE
2786 |  | 06MM METAL | T32 |  | TESTING | VQCC | BASIC TEST OF AGGREGATE Sieve Analysis | 100Cu.M. | 1 TEST |  | 600 | 0 | [20 empty] | FALSE
2787 |  | METAL | T33 |  | TESTING | VQCC | BASIC TEST OF AGGREGATE Sieve Analysis | 100Cu.M. | 1 TEST |  | 600 | 0 | [20 empty] | FALSE
2788 |  | METAL < 40MM | T34 |  | TESTING | VQCC | BASIC TEST OF AGGREGATE Abrasion Value | 100Cu.M. | 1 TEST |  | 1050 | 0 | [20 empty] | FALSE
2789 |  | 80MM METAL | T35 |  | TESTING | VQCC | BASIC TEST OF AGGREGATE Abrasion Value | 100Cu.M. | 1 TEST |  | 1050 | 0 | [20 empty] | FALSE
2790 |  | 60MM METAL | T36 |  | TESTING | VQCC | BASIC TEST OF AGGREGATE Abrasion Value | 100Cu.M. | 1 TEST |  | 1050 | 0 | [20 empty] | FALSE
2791 |  | 40MM METAL | T37 |  | TESTING | VQCC | BASIC TEST OF AGGREGATE Abrasion Value | 100Cu.M. | 1 TEST |  | 1050 | 0 | [20 empty] | FALSE
2792 |  | 40MM METAL HB | T38 |  | TESTING | VQCC | BASIC TEST OF AGGREGATE Abrasion Value | 100Cu.M. | 1 TEST |  | 1050 | 0 | [20 empty] | FALSE
2793 |  | 40MM METAL CB | T39 |  | TESTING | VQCC | BASIC TEST OF AGGREGATE Abrasion Value | 100Cu.M. | 1 TEST |  | 1050 | 0 | [20 empty] | FALSE
2794 |  | METAL > 40MM | T40 |  | TESTING | VQCC | BASIC TEST OF AGGREGATE Abrasion Value | 100Cu.M. | 1 TEST |  | 1050 | 0 | [20 empty] | FALSE
2795 |  | 25MM METAL | T41 |  | TESTING | VQCC | BASIC TEST OF AGGREGATE Abrasion Value | 100Cu.M. | 1 TEST |  | 1050 | 0 | [20 empty] | FALSE
2796 |  | 20MM METAL | T42 |  | TESTING | VQCC | BASIC TEST OF AGGREGATE Abrasion Value | 100Cu.M. | 1 TEST |  | 1050 | 0 | [20 empty] | FALSE
2797 |  | 12MM METAL | T43 |  | TESTING | VQCC | BASIC TEST OF AGGREGATE Abrasion Value | 100Cu.M. | 1 TEST |  | 1050 | 0 | [20 empty] | FALSE
2798 |  | 10MM METAL | T44 |  | TESTING | VQCC | BASIC TEST OF AGGREGATE Abrasion Value | 100Cu.M. | 1 TEST |  | 1050 | 0 | [20 empty] | FALSE
2799 |  | 06MM METAL | T45 |  | TESTING | VQCC | BASIC TEST OF AGGREGATE Abrasion Value | 100Cu.M. | 1 TEST |  | 1050 | 0 | [20 empty] | FALSE
2800 |  | METAL | T46 |  | TESTING | VQCC | BASIC TEST OF AGGREGATE Abrasion Value | 100Cu.M. | 1 TEST |  | 1050 | 0 | [20 empty] | FALSE
2801 |  | METAL < 40MM | T47 |  | TESTING | VQCC | BASIC TEST OF AGGREGATE Flakiness Index/ Elongation Index | 100Cu.M. | 1 TEST |  | 750 | 0 | [20 empty] | FALSE
2802 |  | 80MM METAL | T48 |  | TESTING | VQCC | BASIC TEST OF AGGREGATE Flakiness Index/ Elongation Index | 100Cu.M. | 1 TEST |  | 750 | 0 | [20 empty] | FALSE
2803 |  | 60MM METAL | T49 |  | TESTING | VQCC | BASIC TEST OF AGGREGATE Flakiness Index/ Elongation Index | 100Cu.M. | 1 TEST |  | 750 | 0 | [20 empty] | FALSE
2804 |  | 40MM METAL | T50 |  | TESTING | VQCC | BASIC TEST OF AGGREGATE Flakiness Index/ Elongation Index | 100Cu.M. | 1 TEST |  | 750 | 0 | [20 empty] | FALSE
2805 |  | 40MM METAL HB | T51 |  | TESTING | VQCC | BASIC TEST OF AGGREGATE Flakiness Index/ Elongation Index | 100Cu.M. | 1 TEST |  | 750 | 0 | [20 empty] | FALSE
2806 |  | 40MM METAL CB | T52 |  | TESTING | VQCC | BASIC TEST OF AGGREGATE Flakiness Index/ Elongation Index | 100Cu.M. | 1 TEST |  | 750 | 0 | [20 empty] | FALSE
2807 |  | METAL > 40MM | T53 |  | TESTING | VQCC | BASIC TEST OF AGGREGATE Flakiness Index/ Elongation Index | 100Cu.M. | 1 TEST |  | 750 | 0 | [20 empty] | FALSE
2808 |  | RUBBLE | T54 |  | TESTING | VQCC | BASIC TEST OF AGGREGATE Flakiness Index/ Elongation Index | 100Cu.M. | 1 TEST |  | 750 | 0 | [20 empty] | FALSE
2809 |  | STONE | T55 |  | TESTING | VQCC | BASIC TEST OF AGGREGATE Flakiness Index/ Elongation Index | 100Cu.M. | 1 TEST |  | 750 | 0 | [20 empty] | FALSE
2810 |  | 25MM METAL | T56 |  | TESTING | VQCC | BASIC TEST OF AGGREGATE Flakiness Index/ Elongation Index | 100Cu.M. | 1 TEST |  | 750 | 0 | [20 empty] | FALSE
2811 |  | 20MM METAL | T57 |  | TESTING | VQCC | BASIC TEST OF AGGREGATE Flakiness Index/ Elongation Index | 100Cu.M. | 1 TEST |  | 750 | 0 | [20 empty] | FALSE
2812 |  | 12MM METAL | T58 |  | TESTING | VQCC | BASIC TEST OF AGGREGATE Flakiness Index/ Elongation Index | 100Cu.M. | 1 TEST |  | 750 | 0 | [20 empty] | FALSE
2813 |  | 10MM METAL | T59 |  | TESTING | VQCC | BASIC TEST OF AGGREGATE Flakiness Index/ Elongation Index | 100Cu.M. | 1 TEST |  | 750 | 0 | [20 empty] | FALSE
2814 |  | 06MM METAL | T60 |  | TESTING | VQCC | BASIC TEST OF AGGREGATE Flakiness Index/ Elongation Index | 100Cu.M. | 1 TEST |  | 750 | 0 | [20 empty] | FALSE
2815 |  | METAL | T61 |  | TESTING | VQCC | BASIC TEST OF AGGREGATE Flakiness Index/ Elongation Index | 100Cu.M. | 1 TEST |  | 750 | 0 | [20 empty] | FALSE
2816 |  | METAL < 40MM | T62 |  | TESTING | VQCC | BASIC TEST OF AGGREGATE Stripping Value (for Bituminous Work) | 100Cu.M. | 1 TEST |  | 660 | 0 | [20 empty] | FALSE
2817 |  | 80MM METAL | T63 |  | TESTING | VQCC | BASIC TEST OF AGGREGATE Stripping Value (for Bituminous Work) | 100Cu.M. | 1 TEST |  | 660 | 0 | [20 empty] | FALSE
2818 |  | 60MM METAL | T64 |  | TESTING | VQCC | BASIC TEST OF AGGREGATE Stripping Value (for Bituminous Work) | 100Cu.M. | 1 TEST |  | 660 | 0 | [20 empty] | FALSE
2819 |  | 40MM METAL | T65 |  | TESTING | VQCC | BASIC TEST OF AGGREGATE Stripping Value (for Bituminous Work) | 100Cu.M. | 1 TEST |  | 660 | 0 | [20 empty] | FALSE
2820 |  | 40MM METAL HB | T66 |  | TESTING | VQCC | BASIC TEST OF AGGREGATE Stripping Value (for Bituminous Work) | 100Cu.M. | 1 TEST |  | 660 | 0 | [20 empty] | FALSE
2821 |  | 40MM METAL CB | T67 |  | TESTING | VQCC | BASIC TEST OF AGGREGATE Stripping Value (for Bituminous Work) | 100Cu.M. | 1 TEST |  | 660 | 0 | [20 empty] | FALSE
2822 |  | METAL > 40MM | T68 |  | TESTING | VQCC | BASIC TEST OF AGGREGATE Stripping Value (for Bituminous Work) | 100Cu.M. | 1 TEST |  | 660 | 0 | [20 empty] | FALSE
2823 |  | RUBBLE | T69 |  | TESTING | VQCC | BASIC TEST OF AGGREGATE Stripping Value (for Bituminous Work) | 100Cu.M. | 1 TEST |  | 660 | 0 | [20 empty] | FALSE
2824 |  | STONE | T70 |  | TESTING | VQCC | BASIC TEST OF AGGREGATE Stripping Value (for Bituminous Work) | 100Cu.M. | 1 TEST |  | 660 | 0 | [20 empty] | FALSE
2825 |  | 25MM METAL | T71 |  | TESTING | VQCC | BASIC TEST OF AGGREGATE Stripping Value (for Bituminous Work) | 100Cu.M. | 1 TEST |  | 660 | 0 | [20 empty] | FALSE
2826 |  | 20MM METAL | T72 |  | TESTING | VQCC | BASIC TEST OF AGGREGATE Stripping Value (for Bituminous Work) | 100Cu.M. | 1 TEST |  | 660 | 0 | [20 empty] | FALSE
2827 |  | 12MM METAL | T73 |  | TESTING | VQCC | BASIC TEST OF AGGREGATE Stripping Value (for Bituminous Work) | 100Cu.M. | 1 TEST |  | 660 | 0 | [20 empty] | FALSE
2828 |  | 10MM METAL | T74 |  | TESTING | VQCC | BASIC TEST OF AGGREGATE Stripping Value (for Bituminous Work) | 100Cu.M. | 1 TEST |  | 660 | 0 | [20 empty] | FALSE
2829 |  | 06MM METAL | T75 |  | TESTING | VQCC | BASIC TEST OF AGGREGATE Stripping Value (for Bituminous Work) | 100Cu.M. | 1 TEST |  | 660 | 0 | [20 empty] | FALSE
2830 |  | METAL | T76 |  | TESTING | VQCC | BASIC TEST OF AGGREGATE Stripping Value (for Bituminous Work) | 100Cu.M. | 1 TEST |  | 660 | 0 | [20 empty] | FALSE
2831 |  | METAL < 40MM | T77 |  | TESTING | VQCC | BASIC TEST OF AGGREGATE Soundness | 100Cu.M. | 1 TEST |  | 2200 | 0 | [20 empty] | FALSE
2832 |  | 80MM METAL | T78 |  | TESTING | VQCC | BASIC TEST OF AGGREGATE Soundness | 100Cu.M. | 1 TEST |  | 2200 | 0 | [20 empty] | FALSE
2833 |  | 60MM METAL | T79 |  | TESTING | VQCC | BASIC TEST OF AGGREGATE Soundness | 100Cu.M. | 1 TEST |  | 2200 | 0 | [20 empty] | FALSE
2834 |  | 40MM METAL | T80 |  | TESTING | VQCC | BASIC TEST OF AGGREGATE Soundness | 100Cu.M. | 1 TEST |  | 2200 | 0 | [20 empty] | FALSE
2835 |  | 40MM METAL HB | T81 |  | TESTING | VQCC | BASIC TEST OF AGGREGATE Soundness | 100Cu.M. | 1 TEST |  | 2200 | 0 | [20 empty] | FALSE
2836 |  | 40MM METAL CB | T82 |  | TESTING | VQCC | BASIC TEST OF AGGREGATE Soundness | 100Cu.M. | 1 TEST |  | 2200 | 0 | [20 empty] | FALSE
2837 |  | METAL > 40MM | T83 |  | TESTING | VQCC | BASIC TEST OF AGGREGATE Soundness | 100Cu.M. | 1 TEST |  | 2200 | 0 | [20 empty] | FALSE
2838 |  | RUBBLE | T84 |  | TESTING | VQCC | BASIC TEST OF AGGREGATE Soundness | 100Cu.M. | 1 TEST |  | 2200 | 0 | [20 empty] | FALSE
2839 |  | STONE | T85 |  | TESTING | VQCC | BASIC TEST OF AGGREGATE Soundness | 100Cu.M. | 1 TEST |  | 2200 | 0 | [20 empty] | FALSE
2840 |  | 25MM METAL | T86 |  | TESTING | VQCC | BASIC TEST OF AGGREGATE Soundness | 100Cu.M. | 1 TEST |  | 2200 | 0 | [20 empty] | FALSE
2841 |  | 20MM METAL | T87 |  | TESTING | VQCC | BASIC TEST OF AGGREGATE Soundness | 100Cu.M. | 1 TEST |  | 2200 | 0 | [20 empty] | FALSE
2842 |  | 12MM METAL | T88 |  | TESTING | VQCC | BASIC TEST OF AGGREGATE Soundness | 100Cu.M. | 1 TEST |  | 2200 | 0 | [20 empty] | FALSE
2843 |  | 10MM METAL | T89 |  | TESTING | VQCC | BASIC TEST OF AGGREGATE Soundness | 100Cu.M. | 1 TEST |  | 2200 | 0 | [20 empty] | FALSE
2844 |  | 06MM METAL | T90 |  | TESTING | VQCC | BASIC TEST OF AGGREGATE Soundness | 100Cu.M. | 1 TEST |  | 2200 | 0 | [20 empty] | FALSE
2845 |  | METAL | T91 |  | TESTING | VQCC | BASIC TEST OF AGGREGATE Soundness | 100Cu.M. | 1 TEST |  | 2200 | 0 | [20 empty] | FALSE
2846 |  | METAL < 40MM | T92 |  | TESTING | VQCC | BASIC TEST OF AGGREGATE Bulk Density | 100Cu.M. | 1 TEST |  | 300 | 0 | [20 empty] | FALSE
2847 |  | 80MM METAL | T93 |  | TESTING | VQCC | BASIC TEST OF AGGREGATE Bulk Density | 100Cu.M. | 1 TEST |  | 300 | 0 | [20 empty] | FALSE
2848 |  | 60MM METAL | T94 |  | TESTING | VQCC | BASIC TEST OF AGGREGATE Bulk Density | 100Cu.M. | 1 TEST |  | 300 | 0 | [20 empty] | FALSE
2849 |  | 40MM METAL | T95 |  | TESTING | VQCC | BASIC TEST OF AGGREGATE Bulk Density | 100Cu.M. | 1 TEST |  | 300 | 0 | [20 empty] | FALSE
2850 |  | 40MM METAL HB | T96 |  | TESTING | VQCC | BASIC TEST OF AGGREGATE Bulk Density | 100Cu.M. | 1 TEST |  | 300 | 0 | [20 empty] | FALSE
2851 |  | 40MM METAL CB | T97 |  | TESTING | VQCC | BASIC TEST OF AGGREGATE Bulk Density | 100Cu.M. | 1 TEST |  | 300 | 0 | [20 empty] | FALSE
2852 |  | METAL > 40MM | T98 |  | TESTING | VQCC | BASIC TEST OF AGGREGATE Bulk Density | 100Cu.M. | 1 TEST |  | 300 | 0 | [20 empty] | FALSE
2853 |  | 25MM METAL | T99 |  | TESTING | VQCC | BASIC TEST OF AGGREGATE Bulk Density | 100Cu.M. | 1 TEST |  | 300 | 0 | [20 empty] | FALSE
2854 |  | 20MM METAL | T100 |  | TESTING | VQCC | BASIC TEST OF AGGREGATE Bulk Density | 100Cu.M. | 1 TEST |  | 300 | 0 | [20 empty] | FALSE
2855 |  | 12MM METAL | T101 |  | TESTING | VQCC | BASIC TEST OF AGGREGATE Bulk Density | 100Cu.M. | 1 TEST |  | 300 | 0 | [20 empty] | FALSE
2856 |  | 10MM METAL | T102 |  | TESTING | VQCC | BASIC TEST OF AGGREGATE Bulk Density | 100Cu.M. | 1 TEST |  | 300 | 0 | [20 empty] | FALSE
2857 |  | 06MM METAL | T103 |  | TESTING | VQCC | BASIC TEST OF AGGREGATE Bulk Density | 100Cu.M. | 1 TEST |  | 300 | 0 | [20 empty] | FALSE
2858 |  | METAL | T104 |  | TESTING | VQCC | BASIC TEST OF AGGREGATE Bulk Density | 100Cu.M. | 1 TEST |  | 300 | 0 | [20 empty] | FALSE
2859 |  | MIX DESIGN | T105 |  | TESTING | VQCC | MIX DESIGN GSB Mix Design | 400Cu.M. | 1 TEST |  | 14300 | 0 | [20 empty] | FALSE
2860 |  | MIX DESIGN | T106 |  | TESTING | VQCC | MIX DESIGN Wet Mix Macadam Mix Design | 400Cu.M. | 1 TEST |  | 14300 | 0 | [20 empty] | FALSE
2861 |  | SAND | T107 |  | TESTING | VQCC | FINE AGGREGATES Fineness Modulus (Sieve Analysis), Silt & Clay Content | 100Cu.M. | 1 TEST |  | 1200 | 0 | [20 empty] | FALSE
2862 |  | SAND | T108 |  | TESTING | VQCC | FINE AGGREGATES Chloride & Sulphate Content | 100Cu.M. | 1 TEST |  | 700 | 0 | [20 empty] | FALSE
2863 |  | SAND | T109 |  | TESTING | VQCC | FINE AGGREGATES Silt Factor | 100Cu.M. | 1 TEST |  | 750 | 0 | [20 empty] | FALSE
2864 |  | BRICKS | T110 |  | TESTING | VQCC | BRICKS Water Absorption, Compressive Strength, Efflorescence | 50000No. | 1 TEST |  | 1900 | 0 | [20 empty] | FALSE
2865 |  | FLY ASH BRICKS | T111 |  | TESTING | VQCC | BRICKS Water Absorption, Compressive Strength, Efflorescence | 50000No. | 1 TEST |  | 1900 | 0 | [20 empty] | FALSE
2866 |  | FLOORING TILES | T112 |  | TESTING | VQCC | FLOORING TILES [MOSSAIC / CEMENT ] Flexural test ( Set of 6 Tiles), Water Absorption (Set of 6 Tiles) Resistance to wear ( Set of 6 Tiles). | 180Sq.M. | 1 TEST |  | 2200 | 0 | [20 empty] | FALSE
2867 |  | KOTA | T113 |  | TESTING | VQCC | FLOORING OF NATURAL STONE Water Absorption , Specific Gravity | 250Sq.M. | 1 TEST |  | 1200 | 0 | [20 empty] | FALSE
2868 |  | MARBLE | T114 |  | TESTING | VQCC | FLOORING OF NATURAL STONE Water Absorption , Specific Gravity | 250Sq.M. | 1 TEST |  | 1200 | 0 | [20 empty] | FALSE
2869 |  | GRANITE | T115 |  | TESTING | VQCC | FLOORING OF NATURAL STONE Water Absorption , Specific Gravity | 250Sq.M. | 1 TEST |  | 1200 | 0 | [20 empty] | FALSE
2870 |  | TANDUR | T116 |  | TESTING | VQCC | FLOORING OF NATURAL STONE Water Absorption , Specific Gravity | 250Sq.M. | 1 TEST |  | 1200 | 0 | [20 empty] | FALSE
2871 |  | KADAPPA | T117 |  | TESTING | VQCC | FLOORING OF NATURAL STONE Water Absorption , Specific Gravity | 250Sq.M. | 1 TEST |  | 1200 | 0 | [20 empty] | FALSE
2872 |  | RSS FLOORING | T118 |  | TESTING | VQCC | FLOORING OF NATURAL STONE Water Absorption , Specific Gravity | 700Sq.M. | 1 TEST |  | 1200 | 0 | [20 empty] | FALSE
2873 |  | POLISH SHAHABAD | T119 |  | TESTING | VQCC | FLOORING OF NATURAL STONE Water Absorption , Specific Gravity | 700Sq.M. | 1 TEST |  | 1200 | 0 | [20 empty] | FALSE
2874 |  | GLAZED TILES | T120 |  | TESTING | VQCC | GLAZED TILES Water Absorption(Set of 6 Tiles), Modulus of Rupture ( Set of 6 Tiles) | 1800Sq.M. | 1 TEST |  | 1300 | 0 | [20 empty] | FALSE
2875 |  | GLAZED TILES | T121 |  | TESTING | VQCC | GLAZED TILES Determination of Impact Resistance | 1800Sq.M. | 1 TEST |  | 600 | 0 | [20 empty] | FALSE
2876 |  | MARBONATE | T122 |  | TESTING | VQCC | CERAMIC/VITRIFIED TILES Water Absorption, Modulus of Rupture | 700Sq.M. | 1 TEST |  | 1400 | 0 | [20 empty] | FALSE
2877 |  | CERAMIC | T123 |  | TESTING | VQCC | CERAMIC/VITRIFIED TILES Water Absorption, Modulus of Rupture | 180Sq.M. | 1 TEST |  | 1400 | 0 | [20 empty] | FALSE
2878 |  | MANGLORE TILES | T124 |  | TESTING | VQCC | MANGLORE TILES Water Absorption (Set of 6 Tiles), Flexural test ( Set of 6 Tiles) | 135Sq.M. | 1 TEST |  | 1300 | 0 | [20 empty] | FALSE
2879 |  | MANGLORE TILES | T125 |  | TESTING | VQCC | MANGLORE TILES Permeability | 135Sq.M. | 1 TEST |  | 850 | 0 | [20 empty] | FALSE
2880 |  | RCC | T126 |  | TESTING | VQCC | CONCRETE Compressive strength of C.C.Cube (Set of 3 cubes) | 0Cu.M. | 1 TEST |  | 600 | 0 | [20 empty] | FALSE
2881 |  | RCC | T127 |  | TESTING | VQCC | CONCRETE Concrete Mix Design (With all Tests on basic materials) | 100Cu.M. | 1 TEST |  | 12100 | 0 | [20 empty] | FALSE
2882 |  | RCC | T128 |  | TESTING | VQCC | CONCRETE Flexural strength of Beam | 0Cu.M. | 1 TEST |  | 650 | 0 | [20 empty] | FALSE
2883 |  | RCC | T129 |  | TESTING | VQCC | CONCRETE Permeability Test | 0Cu.M. | 1 TEST |  | 1350 | 0 | [20 empty] | FALSE
2884 |  | RCC | T130 |  | TESTING | VQCC | CONCRETE Concrete Mix Design by Accelerated curing method. (Boiling water Method) | 100Cu.M. | 1 TEST |  | 14300 | 0 | [20 empty] | FALSE
2885 |  | RCC | T131 |  | TESTING | VQCC | CONCRETE Taking of core samples in concrete pavement. (Excluding Dead journey charges) | 0Cu.M. | 1 TEST |  | 2500 | 0 | [20 empty] | FALSE
2886 |  | RCC | T132 |  | TESTING | VQCC | CONCRETE Dead Journey charges | 1Km. | 1 TEST |  | 15 | 0 | [20 empty] | FALSE
2887 |  | CONCRETE BLOCK | T133 |  | TESTING | VQCC | CONCRETE PAVING BLOCK Compressive strength, Water Absorption (Set of 8 Blocks), Flexural Test (Set of 8 Blocks ), Resistance to wear (Set of 8 Blocks ) | 200Cu.M. | 1 TEST |  | 2200 | 0 | [20 empty] | FALSE
2888 |  | AAC BLOCK | T134 |  | TESTING | VQCC | CONCRETE PAVING BLOCK Compressive strength, Water Absorption (Set of 8 Blocks), Flexural Test (Set of 8 Blocks ), Resistance to wear (Set of 8 Blocks ) | 200Cu.M. | 1 TEST |  | 2200 | 0 | [20 empty] | FALSE
2889 |  | SOLID BLOCK | T135 |  | TESTING | VQCC | CONCRETE PAVING BLOCK Compressive strength, Water Absorption (Set of 8 Blocks), Flexural Test (Set of 8 Blocks ), Resistance to wear (Set of 8 Blocks ) | 100Cu.M. | 1 TEST |  | 2200 | 0 | [20 empty] | FALSE
2890 |  | HOLLOW BLOCK | T136 |  | TESTING | VQCC | CONCRETE PAVING BLOCK Compressive strength, Water Absorption (Set of 8 Blocks), Flexural Test (Set of 8 Blocks ), Resistance to wear (Set of 8 Blocks ) | 300Sq.M. | 1 TEST |  | 2200 | 0 | [20 empty] | FALSE
2891 |  | GBP BLOCK | T137 |  | TESTING | VQCC | CONCRETE PAVING BLOCK Compressive strength, Water Absorption (Set of 8 Blocks), Flexural Test (Set of 8 Blocks ), Resistance to wear (Set of 8 Blocks ) | 130Sq.M. | 1 TEST |  | 2200 | 0 | [20 empty] | FALSE
2892 |  | PAVING BLOCK | T138 |  | TESTING | VQCC | CONCRETE PAVING BLOCK Compressive strength, Water Absorption (Set of 8 Blocks), Flexural Test (Set of 8 Blocks ), Resistance to wear (Set of 8 Blocks ) | 130Sq.M. | 1 TEST |  | 2200 | 0 | [20 empty] | FALSE
2893 |  | MORTOR | T139 |  | TESTING | VQCC | MORTOR Compressive strength (Set of 3 Cubes) | 100Sq.M. | 1 TEST |  | 600 | 0 | [20 empty] | FALSE
2894 |  | RUBBLE | T140 |  | TESTING | VQCC | STONE/RUBBLE Crushing Value / Compressive Strength Water Absorption and Specific Gravity | 100Cu.M. | 1 TEST |  | 1750 | 0 | [20 empty] | FALSE
2895 |  | STONE | T141 |  | TESTING | VQCC | STONE/RUBBLE Crushing Value / Compressive Strength Water Absorption and Specific Gravity | 100Cu.M. | 1 TEST |  | 1750 | 0 | [20 empty] | FALSE
2896 |  | HEADER | T142 |  | TESTING | VQCC | STONE/RUBBLE Crushing Value / Compressive Strength Water Absorption and Specific Gravity | 100Cu.M. | 1 TEST |  | 1750 | 0 | [20 empty] | FALSE
2897 |  | QUINS | T143 |  | TESTING | VQCC | STONE/RUBBLE Crushing Value / Compressive Strength Water Absorption and Specific Gravity | 100Cu.M. | 1 TEST |  | 1750 | 0 | [20 empty] | FALSE
2898 |  | KHANDKI | T144 |  | TESTING | VQCC | STONE/RUBBLE Crushing Value / Compressive Strength Water Absorption and Specific Gravity | 100Cu.M. | 1 TEST |  | 1750 | 0 | [20 empty] | FALSE
2899 |  | MURUM-HARD | T145 |  | TESTING | VQCC | MURUM-HARD Sieve Analysis | 200Cu.M. | 1 TEST |  | 600 | 0 | [20 empty] | FALSE
2900 |  | MURUM-HARD | T146 |  | TESTING | VQCC | MURUM-HARD Field Moisture Content | 200Cu.M. | 1 TEST |  | 350 | 0 | [20 empty] | FALSE
2901 |  | MURUM-HARD | T147 |  | TESTING | VQCC | MURUM-HARD Liquid limit & Plastic limit | 200Cu.M. | 1 TEST |  | 1000 | 0 | [20 empty] | FALSE
2902 |  | MURUM-HARD | T148 |  | TESTING | VQCC | MURUM-HARD Compaction Test (Proctor Density) | 200Cu.M. | 1 TEST |  | 1650 | 0 | [20 empty] | FALSE
2903 |  | MURUM-HARD | T149 |  | TESTING | VQCC | MURUM-HARD CBR Test (Lab) With compaction test | 1000Cu.M. | 1 TEST |  | 6050 | 0 | [20 empty] | FALSE
2904 |  | MURUM-HARD | T150 |  | TESTING | VQCC | MURUM-HARD CBR Test [Field Determination Test) Excluding Transportations per IS 2720 Part XXX] | 1000Cu.M. | 1 TEST |  | 2300 | 0 | [20 empty] | FALSE
2905 |  | MURUM-HARD | T151 |  | TESTING | VQCC | MURUM-HARD Dead Journey charges, Inspection Veh. | 1Km. | 1 TEST |  | 15 | 0 | [20 empty] | FALSE
2906 |  | MURUM-HARD | T152 |  | TESTING | VQCC | MURUM-HARD Dead Journey charges, Truck/Tipper | 1Km. | 1 TEST |  | 54 | 0 | [20 empty] | FALSE
2907 |  | MURUM-HARD | T153 |  | TESTING | VQCC | MURUM-HARD Field Density by sand replacement method | 200Cu.M. | 1 TEST |  | 1000 | 0 | [20 empty] | FALSE
2908 |  | MURUM-HARD | T154 |  | TESTING | VQCC | MURUM-HARD Sulphate & Chloride Contents. | 200Cu.M. | 1 TEST |  | 700 | 0 | [20 empty] | FALSE
2909 |  | MURUM-HARD | T155 |  | TESTING | VQCC | MURUM-HARD Mechanical Analysis. | 200Cu.M. | 1 TEST |  | 1950 | 0 | [20 empty] | FALSE
2910 |  | MURUM-HARD | T156 |  | TESTING | VQCC | MURUM-HARD Plate Load Bearing Test. [Excluding Transportation ] | 5000Cu.M. | 1 TEST |  | 27500 | 0 | [20 empty] | FALSE
2911 |  | MURUM-SOFT | T157 |  | TESTING | VQCC | MURUM-SOFT Sieve Analysis | 200Cu.M. | 1 TEST |  | 600 | 0 | [20 empty] | FALSE
2912 |  | MURUM-SOFT | T158 |  | TESTING | VQCC | MURUM-SOFT Field Moisture Content | 200Cu.M. | 1 TEST |  | 350 | 0 | [20 empty] | FALSE
2913 |  | MURUM-SOFT | T159 |  | TESTING | VQCC | MURUM-SOFT Liquid limit & Plastic limit | 200Cu.M. | 1 TEST |  | 1000 | 0 | [20 empty] | FALSE
2914 |  | MURUM-SOFT | T160 |  | TESTING | VQCC | MURUM-SOFT Compaction Test (Proctor Density) | 200Cu.M. | 1 TEST |  | 1650 | 0 | [20 empty] | FALSE
2915 |  | MURUM-SOFT | T161 |  | TESTING | VQCC | MURUM-SOFT CBR Test (Lab) Excluding compaction test | 1000Cu.M. | 1 TEST |  | 6050 | 0 | [20 empty] | FALSE
2916 |  | MURUM-SOFT | T162 |  | TESTING | VQCC | MURUM-SOFT CBR Test [Field Determination Test) Excluding Transportations per IS 2720 Part XXX] | 1000Cu.M. | 1 TEST |  | 2300 | 0 | [20 empty] | FALSE
2917 |  | MURUM-SOFT | T163 |  | TESTING | VQCC | MURUM-SOFT Dead Journey charges, Inspection Veh. | 1Km. | 1 TEST |  | 15 | 0 | [20 empty] | FALSE
2918 |  | MURUM-SOFT | T164 |  | TESTING | VQCC | MURUM-SOFT Dead Journey charges, Truck/Tipper | 1Km. | 1 TEST |  | 15 | 0 | [20 empty] | FALSE
2919 |  | MURUM-SOFT | T165 |  | TESTING | VQCC | MURUM-SOFT Field Density by sand replacement method | 200Cu.M. | 1 TEST |  | 1000 | 0 | [20 empty] | FALSE
2920 |  | MURUM-SOFT | T166 |  | TESTING | VQCC | MURUM-SOFT Sulphate & Chloride Contents. | 200Cu.M. | 1 TEST |  | 700 | 0 | [20 empty] | FALSE
2921 |  | MURUM-SOFT | T167 |  | TESTING | VQCC | MURUM-SOFT Mechanical Analysis. | 200Cu.M. | 1 TEST |  | 1950 | 0 | [20 empty] | FALSE
2922 |  | MURUM-SOFT | T168 |  | TESTING | VQCC | MURUM-SOFT Plate Load Bearing Test. [Excluding Transportation ] | 5000Cu.M. | 1 TEST |  | 27500 | 0 | [20 empty] | FALSE
2923 |  | SOIL | T169 |  | TESTING | VQCC | SOIL Sieve Analysis | 200Cu.M. | 1 TEST |  | 600 | 0 | [20 empty] | FALSE
2924 |  | SOIL | T170 |  | TESTING | VQCC | SOIL Field Moisture Content | 200Cu.M. | 1 TEST |  | 350 | 0 | [20 empty] | FALSE
2925 |  | SOIL | T171 |  | TESTING | VQCC | SOIL Liquid limit & Plastic limit | 200Cu.M. | 1 TEST |  | 1000 | 0 | [20 empty] | FALSE
2926 |  | SOIL | T172 |  | TESTING | VQCC | SOIL Compaction Test (Proctor Density) | 200Cu.M. | 1 TEST |  | 1650 | 0 | [20 empty] | FALSE
2927 |  | SOIL | T173 |  | TESTING | VQCC | SOIL CBR Test (Lab) With compaction test | 1000Cu.M. | 1 TEST |  | 6050 | 0 | [20 empty] | FALSE
2928 |  | SOIL | T174 |  | TESTING | VQCC | SOIL CBR Test [Field Determination Test) Excluding Transportations per IS 2720 Part XXX] | 1000Cu.M. | 1 TEST |  | 2300 | 0 | [20 empty] | FALSE
2929 |  | SOIL | T175 |  | TESTING | VQCC | SOIL Dead Journey charges, Inspection Veh. | 1Km. | 1 TEST |  | 15 | 0 | [20 empty] | FALSE
2930 |  | SOIL | T176 |  | TESTING | VQCC | SOIL Dead Journey charges, Truck/Tipper | 1Km. | 1 TEST |  | 15 | 0 | [20 empty] | FALSE
2931 |  | SOIL | T177 |  | TESTING | VQCC | SOIL Field Density by sand replacement method | 200Cu.M. | 1 TEST |  | 1000 | 0 | [20 empty] | FALSE
2932 |  | SOIL | T178 |  | TESTING | VQCC | SOIL Sulphate & Chloride Contents. | 200Cu.M. | 1 TEST |  | 700 | 0 | [20 empty] | FALSE
2933 |  | SOIL | T179 |  | TESTING | VQCC | SOIL Mechanical Analysis. | 200Cu.M. | 1 TEST |  | 1950 | 0 | [20 empty] | FALSE
2934 |  | SOIL | T180 |  | TESTING | VQCC | SOIL Plate Load Bearing Test. [Excluding Transportation ] | 5000Cu.M. | 1 TEST |  | 27500 | 0 | [20 empty] | FALSE
2935 |  | SOIL | T181 |  | TESTING | VQCC | SOIL Free Swell Test for soil | 200Cu.M. | 1 TEST |  | 800 | 0 | [20 empty] | FALSE
2936 |  | EARTH | T182 |  | TESTING | VQCC | EARTH Sieve Analysis | 200Cu.M. | 1 TEST |  | 600 | 0 | [20 empty] | FALSE
2937 |  | EARTH | T183 |  | TESTING | VQCC | EARTH Field Moisture Content | 200Cu.M. | 1 TEST |  | 350 | 0 | [20 empty] | FALSE
2938 |  | EARTH | T184 |  | TESTING | VQCC | EARTH Liquid limit & Plastic limit | 200Cu.M. | 1 TEST |  | 1000 | 0 | [20 empty] | FALSE
2939 |  | EARTH | T185 |  | TESTING | VQCC | EARTH Compaction Test (Proctor Density) | 200Cu.M. | 1 TEST |  | 1650 | 0 | [20 empty] | FALSE
2940 |  | EARTH | T186 |  | TESTING | VQCC | EARTH CBR Test (Lab) With compaction test | 1000Cu.M. | 1 TEST |  | 6050 | 0 | [20 empty] | FALSE
2941 |  | EARTH | T187 |  | TESTING | VQCC | EARTH CBR Test [Field Determination Test) Excluding Transportations per IS 2720 Part XXX] | 1000Cu.M. | 1 TEST |  | 2300 | 0 | [20 empty] | FALSE
2942 |  | EARTH | T188 |  | TESTING | VQCC | EARTH Dead Journey charges, Inspection Veh. | 1Km. | 1 TEST |  | 15 | 0 | [20 empty] | FALSE
2943 |  | EARTH | T189 |  | TESTING | VQCC | EARTH Dead Journey charges, Truck/Tipper | 1Km. | 1 TEST |  | 15 | 0 | [20 empty] | FALSE
2944 |  | EARTH | T190 |  | TESTING | VQCC | EARTH Field Density by sand replacement method | 200Cu.M. | 1 TEST |  | 1000 | 0 | [20 empty] | FALSE
2945 |  | EARTH | T191 |  | TESTING | VQCC | EARTH Sulphate & Chloride Contents. | 200Cu.M. | 1 TEST |  | 700 | 0 | [20 empty] | FALSE
2946 |  | EARTH | T192 |  | TESTING | VQCC | EARTH Mechanical Analysis. | 200Cu.M. | 1 TEST |  | 1950 | 0 | [20 empty] | FALSE
2947 |  | EARTH | T193 |  | TESTING | VQCC | EARTH Plate Load Bearing Test. [Excluding Transportation ] | 5000Cu.M. | 1 TEST |  | 27500 | 0 | [20 empty] | FALSE
2948 |  | EARTH | T194 |  | TESTING | VQCC | EARTH Free Swell Test for soil | 200Cu.M. | 1 TEST |  | 800 | 0 | [20 empty] | FALSE
2949 |  | BITUMEN | T195 |  | TESTING | VQCC | BITUMEN Penetration, Softening Point, Flash & Fire Point, Specific Gravity. | 20MT | 1 TEST |  | 2750 | 0 | [20 empty] | FALSE
2950 |  | BITUMEN | T196 |  | TESTING | VQCC | BITUMEN Viscosity | 20MT | 1 TEST |  | 1700 | 0 | [20 empty] | FALSE
2951 |  | BITUMEN | T197 |  | TESTING | VQCC | BITUMEN Ducility/ Elastic Recovery | 20MT | 1 TEST |  | 800 | 0 | [20 empty] | FALSE
2952 |  | BITUMEN | T198 |  | TESTING | VQCC | BITUMEN Extraction Test (For OGC) | 20MT | 1 TEST |  | 1400 | 0 | [20 empty] | FALSE
2953 |  | BITUMEN | T199 |  | TESTING | VQCC | BITUMEN Extration and Sieve Analysis of Bituminous mix (For BM/DBM/AC) (2 Samples of extraction for one sieve analysis including extraction) | 20MT | 1 TEST |  | 3450 | 0 | [20 empty] | FALSE
2954 |  | BITUMEN | T200 |  | TESTING | VQCC | BITUMEN Marshall Stability & Flow measurement. (Set of 3 moulds) | 100MT | 1 TEST |  | 1000 | 0 | [20 empty] | FALSE
2955 |  | BITUMEN | T201 |  | TESTING | VQCC | BITUMEN Job Mix Design with all Tests on basic material for DBM/SDBC/AC | 50MT | 1 Mix Design |  | 14300 | 0 | [20 empty] | FALSE
2956 |  | BITUMEN | T202 |  | TESTING | VQCC | BITUMEN B.M. Job Mix Design (Preparation of Marshall Mould & Density) | 20MT | 1 TEST |  | 6600 | 0 | [20 empty] | FALSE
2957 |  | BITUMEN | T203 |  | TESTING | VQCC | BITUMEN Mastic Hardness No. | 20MT | 1 Mix Design |  | 600 | 0 | [20 empty] | FALSE
2958 |  | BITUMEN | T204 |  | TESTING | VQCC | BITUMEN Thin Film oven test & Test on residue of modified bitumen. | 20MT | 1 TEST |  | 2750 | 0 | [20 empty] | FALSE
2959 |  | BITUMEN | T205 |  | TESTING | VQCC | BITUMEN Preperation of Marshall Mould | 20MT | 1 TEST |  | 750 | 0 | [20 empty] | FALSE
2960 |  | BITUMEN | T206 |  | TESTING | VQCC | BITUMEN Sepration test for modified bitumen | 20MT | 1 TEST |  | 1000 | 0 | [20 empty] | FALSE
2961 |  | BITUMEN | T207 |  | TESTING | VQCC | BITUMEN Density of Bituminous Core | 20MT | 1 TEST |  | 550 | 0 | [20 empty] | FALSE
2962 |  | BITUMEN | T208 |  | TESTING | VQCC | BITUMEN Taking of core samples in bituminous flexible pavement. (Excluding Dead journey charges) | 20MT | 1 TEST |  | 2500 | 0 | [20 empty] | FALSE
2963 |  | BITUMEN | T209 |  | TESTING | VQCC | BITUMEN Dead Journey charges | 20MT | Per Km. |  | 15 | 0 | [20 empty] | FALSE
2964 |  | BITUMEN | T210 |  | TESTING | VQCC | BITUMINOUS EMULSION % Residue Test | 20MT | 1 TEST |  | 550 | 0 | [20 empty] | FALSE
2965 |  | BITUMEN | T211 |  | TESTING | VQCC | BITUMINOUS EMULSION Particle charge Test | 20MT | 1 TEST |  | 350 | 0 | [20 empty] | FALSE
2966 |  | SOLID BLOCK | T212 |  | TESTING | VQCC | HOLLOW/SOLID BLOCK Density Test, (Set of 3 Blocks) Compressive strength (Set of 8 Blocks) Water Absorption (Set of 3 Blocks) | 100Cu.M. | 1 TEST |  | 1750 | 0 | [20 empty] | FALSE
2967 |  | HOLLOW BLOCK | T213 |  | TESTING | VQCC | HOLLOW/SOLID BLOCK Density Test, (Set of 3 Blocks) Compressive strength (Set of 8 Blocks) Water Absorption (Set of 3 Blocks) | 100Cu.M. | 1 TEST |  | 1750 | 0 | [20 empty] | FALSE
2968 |  | WATER | T214 |  | TESTING | VQCC | WATER PH Value, Sulphate & Chloride Content | 0 | 1 TEST |  | 1000 | 0 | [20 empty] | FALSE
2969 |  | TEAK WOOD | T215 |  | TESTING | VQCC | WOOD Density, Moisture Content | 0.3Cu.M. | 1 TEST |  | 950 | 0 | [20 empty] | FALSE
2970 |  | JUNGLE WOOD | T216 |  | TESTING | VQCC | WOOD Density, Moisture Content | 0.3Cu.M. | 1 TEST |  | 950 | 0 | [20 empty] | FALSE
2971 |  | TIMBER | T217 |  | TESTING | VQCC | TIMBER Density, Moisture Content | 10Sq.M. | 1 TEST |  | 950 | 0 | [20 empty] | FALSE
2972 |  | TIMBER | T218 |  | TESTING | VQCC | TIMBER Density, Moisture Content | 10Sq.M. | 1 TEST |  | 950 | 0 | [20 empty] | FALSE
2973 |  | FLUSH DOOR | T219 |  | TESTING | VQCC | FLUSH DOOR Knife Test, Adhesion Test, End Immersion Test | 10Sq.M. | 1 TEST |  | 2400 | 0 | [20 empty] | FALSE
2974 |  | PLY WOOD | T220 |  | TESTING | VQCC | PLYWOOD Determination of Resistance to dry heat, Determination of Moisture Content, Determination of Density, Thickness of Plywood | 10Sq.M. | 1 TEST |  | 3000 | 0 | [20 empty] | FALSE
2975 |  | PLY WOOD | T221 |  | TESTING | VQCC | PLYWOOD Test for Glue Adhesion | 10Sq.M. | 1 TEST |  | 450 | 0 | [20 empty] | FALSE
2976 |  | PARTICLE BOARD | T222 |  | TESTING | VQCC | PARTICLE BOARD Determination of Moisture Content, Determination of Density | 10Sq.M. | 1 TEST |  | 1400 | 0 | [20 empty] | FALSE
2977 |  | ALUMINIUM | T223 |  | TESTING | VQCC | ALUMINIUM SECTION Thickness,Mass per Running Meter. | 10Sq.M. | 1 TEST |  | 600 | 0 | [20 empty] | FALSE
2978 |  | ALUMINIUM | T224 |  | TESTING | VQCC | ALUMINIUM SECTION Test on Powder Coating | 10Sq.M. | 1 TEST |  | 700 | 0 | [20 empty] | FALSE
2979 |  | POLYMER | T225 |  | TESTING | VQCC | POLYMER MATERIAL PH Value,Solid Content | 10Sq.M. | 1 TEST |  | 750 | 0 | [20 empty] | FALSE
2980 |  | AC PIPES | T226 |  | TESTING | VQCC | A.C.PIPES Water Absorption | 100Rg.M. | 1 TEST |  | 600 | 0 | [20 empty] | FALSE
2981 |  | AC PIPES | T227 |  | TESTING | VQCC | A.C.PIPES Bursting Strength | 100Rg.M. | 1 TEST |  | 450 | 0 | [20 empty] | FALSE
2982 |  | AC SHEETS | T228 |  | TESTING | VQCC | A.C.SHEETS Water Absorption | 100Rg.M. | 1 TEST |  | 600 | 0 | [20 empty] | FALSE
2983 |  | AC SHEETS | T229 |  | TESTING | VQCC | A.C.SHEETS Load Bearing | 100Rg.M. | 1 TEST |  | 300 | 0 | [20 empty] | FALSE
2984 |  | GI PIPES | T230 |  | TESTING | VQCC | G.I.PIPES Weight per running meter, Diameter of pipe & wall thickness of pipe | 100Rg.M. | 1 TEST |  | 200 | 0 | [20 empty] | FALSE
2985 |  | GI PIPES | T231 |  | TESTING | VQCC | G.I.PIPES Weight of Zinc coating per Sq.M. | 100Rg.M. | 1 TEST |  | 250 | 0 | [20 empty] | FALSE
2986 |  | PVC PIPES | T232 |  | TESTING | VQCC | PVC PIPES (NON PLASTISIZED) Weight per running meter, Diameter of pipe & wall thickness of pipe | 100Rg.M. | 1 TEST |  | 200 | 0 | [20 empty] | FALSE
2987 |  | STRUCTURAL MS | T233 |  | TESTING | VQCC | ANTICORROSIVE STEEL Resistance to applied Voltage. ( 1 Hr. Test ) (Set of 2 Bars) | 5MT | 1 TEST |  | 1000 | 0 | [20 empty] | FALSE
2988 |  | STRUCTURAL MS | T234 |  | TESTING | VQCC | ANTICORROSIVE STEEL Resistance to applied Voltage.( 30 Days Test ) (Set of 2 Bars ) | 5MT | 1 TEST |  | 2750 | 0 | [20 empty] | FALSE
2989 |  | STRUCTURAL MS | T235 |  | TESTING | VQCC | ANTICORROSIVE STEEL Thickness of Coating. (Set of 2 Bars) | 5MT | 1 TEST |  | 500 | 0 | [20 empty] | FALSE
2990 |  | STRUCTURAL MS | T236 |  | TESTING | VQCC | ANTICORROSIVE STEEL Chemical Resistance Test.( Set of 8 Bars ) | 5MT | 1 TEST |  | 2100 | 0 | [20 empty] | FALSE
2991 |  | STRUCTURAL MS | T237 |  | TESTING | VQCC | ANTICORROSIVE STEEL Hardness of Coating Test | 5MT | 1 TEST |  | 250 | 0 | [20 empty] | FALSE
2992 |  | STRUCTURAL MS | T238 |  | TESTING | VQCC | ANTICORROSIVE STEEL Salt Spray Test ( 4 Cycles ) ( Set of 2 Bars ) | 5MT | 1 TEST |  | 1300 | 0 | [20 empty] | FALSE
2993 |  | STEEL | T239 |  | TESTING | VQCC | STEEL BAR TESTING Upto 16 mm (Set of 3 Bars) | 5MT | 1 TEST |  | 1100 | 0 | [20 empty] | FALSE
2994 |  | STEEL | T240 |  | TESTING | VQCC | STEEL BAR TESTING Above 16 mm (Set of 3 Bars) (Tensile strength, %, Elongation, Yield Stress, Weight-Per Meter, Bend / Rebend Test, Proof Stress.) | 5MT | 1 TEST |  | 1400 | 0 | [20 empty] | FALSE
2995 |  | STEEL | T241 |  | TESTING | VQCC | STEEL BAR TESTING Nitrol Solution Test. (Set of 3 Bars) | 5MT | 1 TEST |  | 3400 | 0 | [20 empty] | FALSE
2996 |  | THERMO PAINT | T242 |  | TESTING | VQCC | PAINT THERMO-PLASTIC PAINT Glass bead contents & grading analysis | 300Sq.M. | 1 TEST |  | 3400 | 0 | [20 empty] | FALSE
2997 |  | THERMO PAINT | T243 |  | TESTING | VQCC | PAINT THERMO-PLASTIC PAINT Reflectance & yellowness index. | 300Sq.M. | 1 TEST |  | 1000 | 0 | [20 empty] | FALSE
2998 |  | THERMO PAINT | T244 |  | TESTING | VQCC | PAINT THERMO-PLASTIC PAINT Flowability.(Percentage residue). | 300Sq.M. | 1 TEST |  | 1000 | 0 | [20 empty] | FALSE
2999 |  | THERMO PAINT | T245 |  | TESTING | VQCC | PAINT THERMO-PLASTIC PAINT Softening Point. (Ring & ball method). | 300Sq.M. | 1 TEST |  | 900 | 0 | [20 empty] | FALSE
3000 |  | THERMO PAINT | T246 |  | TESTING | VQCC | PAINT THERMO-PLASTIC PAINT Drying Time. | 300Sq.M. | 1 TEST |  | 700 | 0 | [20 empty] | FALSE
3001 |  | EPOXY PAINT | T247 |  | TESTING | VQCC | COAL TAR EPOXY PAINT Drying Time | 300Sq.M. | 1 TEST |  | 700 | 0 | [20 empty] | FALSE
3002 |  | EPOXY PAINT | T248 |  | TESTING | VQCC | COAL TAR EPOXY PAINT Dry Film Thickness | 300Sq.M. | 1 TEST |  | 650 | 0 | [20 empty] | FALSE
3003 |  | EPOXY PAINT | T249 |  | TESTING | VQCC | COAL TAR EPOXY PAINT Flexibility. | 300Sq.M. | 1 TEST |  | 250 | 0 | [20 empty] | FALSE
3004 |  | EPOXY PAINT | T250 |  | TESTING | VQCC | COAL TAR EPOXY PAINT Gel Time | 300Sq.M. | 1 TEST |  | 450 | 0 | [20 empty] | FALSE
3005 |  | EPOXY PAINT | T251 |  | TESTING | VQCC | COAL TAR EPOXY PAINT Pot Life. | 300Sq.M. | 1 TEST |  | 450 | 0 | [20 empty] | FALSE
3006 |  | EPOXY PAINT | T252 |  | TESTING | VQCC | COAL TAR EPOXY PAINT Volume of Solid. | 300Sq.M. | 1 TEST |  | 950 | 0 | [20 empty] | FALSE
3007 |  | RETRO PAINT | T253 |  | TESTING | VQCC | ROAD SIGN BOARD Retro Reflective Test | 10Sq.M. | 1 TEST |  | 3500 | 0 | [20 empty] | FALSE
3008 |  | ROUGHNESS INDEX / ROAD UN-EVENNESS TEST | T254 |  | TESTING | VQCC | ROUGHNESS INDEX / ROAD UN-EVENNESS TEST Road Surface Single Lane.(3.70 to 5.50 m) | 0 | 1 TEST |  | 650 | 0 | [20 empty] | FALSE
3009 |  | ROUGHNESS INDEX / ROAD UN-EVENNESS TEST | T255 |  | TESTING | VQCC | ROUGHNESS INDEX / ROAD UN-EVENNESS TEST Road Surface 1.5 Lane to Two Lane.(5.50 to 7.00 m) | 0 | 1 TEST |  | 1300 | 0 | [20 empty] | FALSE
3010 |  | ROUGHNESS INDEX / ROAD UN-EVENNESS TEST | T256 |  | TESTING | VQCC | ROUGHNESS INDEX / ROAD UN-EVENNESS TEST Each Additional Lane | 0 | 1 TEST |  | 650 | 0 | [20 empty] | FALSE
3011 |  | ROUGHNESS INDEX / ROAD UN-EVENNESS TEST | T257 |  | TESTING | VQCC | ROUGHNESS INDEX / ROAD UN-EVENNESS TEST Dead Journey Charges | 1Km. | Per Km. |  | 15 | 0 | [20 empty] | FALSE
3012 |  | OVERLAY DESIGN | T258 |  | TESTING | VQCC | OVERLAY DESIGN Benkelman Beam Test (Excluding Dead Journey Charges) | 0 | Per Km. |  | 12450 | 0 | [20 empty] | FALSE
3013 |  | NON -DESTRUCTIVE TEST | T259 |  | TESTING | VQCC | NON -DESTRUCTIVE TEST Rebound Hammer Test. | 0 | Per Point |  | 200 | 0 | [20 empty] | FALSE
3014 |  | NON -DESTRUCTIVE TEST | T260 |  | TESTING | VQCC | NON -DESTRUCTIVE TEST Ultrasonic Pulse Velocity | 0 | Per Point |  | 300 | 0 | [20 empty] | FALSE
3015 |  | ROYALTY | R1 |  | ROYALTY | REVENUE | Reimbersment of royalty charges for construction material like sand, murum, earth, rubble if contractor produce original royalty receipt given by Revenue Deptt. Etc. complete. |  | Per Cu.M. |  | 158.35 | 0 | [20 empty] | FALSE